## SUMMARY
Item No.. | DESCRIPTION | AMOUNT (KSHS)
BILL SUMMARY
1 | Bill No 1 - PRELIMINARIES
2 | Bill No. 2 - DAYWORKS
3 | Bill No 3 - MURIMI W/P
5 | Bill No.4- MUTUANYINGI W/P
5 | Bill No 5 - CHOGORIA MUKWEGO W/P
6 | Bill No 6 - KITHITUNI W/P
7 | Bill No. 7 - BAARANI
8 | Bill No. 8 - KAIRUNI KITHITUNI W/P
9 | Bill No 9 - MUTUGUNI W/P
10 | Bill No 10- KORORU W/P
Total
Add Contingencies at 10%
GRAND TOTAL TAKEN TO FORM OF TENDER

## murimi
BILLS OF QUANTITIES FOR CHOGORIA WATER PROJECTS CLUSTER
TENDER NO: TWWDA/T/50 2020/2021
BILL NO. 1 - Preliminary and General Items (All provisional)
ITEM | DESCRIPTION | Unit | QTY | RATE (KShs.) | AMOUNT (KShs)
Bill No. 1 Preliminary and General Items
1.1 | Contractual Requirements
1.1.1 | Allow for provision of Performance Security in accordance with the General Conditions. | LS | Item
1.1.2 | Allow for provision of Insurance of Works and Contractor's Equipment, provision of Insurance against Accident to Workmen and provision of Third Party Insurance (including Employer's Property) all in accordance with the General Conditions of Contract. | LS | Item
1.2 | Services for Supervising staff
1.2.1 | Allow a Provisional Sum of Kshs. 2,000,000 to cover supervision costs to include expenses for communication, transport, allowances etc to be expended as directed by the Project Manager | PC Sum | Item
1.2.2 | Allow for provisional sum of Kshs500,000 for Maintainance of the Project Officer's vehicle with fuel, lubricants, repairs etc for the duration of the Contract | PC Sum | Item
1.2.3 | Add a percentage of items 1.2.1 to 1.2.2for Contractor's overheads and profit | Percent
1.2.4 | Provide and Maintain signboard as directed by Resident Engineer and inclusive of removal after completion - location and design to be as directed by the Engineer | No | 2
1.2.5 | Establish and maintain Contractor's camp inclusive of all requisite facilities and ammenities for staff and plants | LS | Item
1.2.6 | Allow for setting out of all works, all requisite Survey Work including production of Survey Drawings to an agreed scal and production of as built drawings on completion of the works. | LS | Item
1.2.7 | Allow for mobilzation of personnel, plant and equipment and demobilization upon completion of works | LS | Item
1.2.8 | The Contractor shall describe in detail hereunder other works, obligations and things which may be referred to in the Instructions, Drawings and Specifications or which he may consider to have been omitted from the Bills of Quantities and for which he desires to enter a separate charge (the charge to be carried direct to the amount column). FULL DESCRIPTION OF ITEM(S) OF WORK OR ANY OTHER ISSUE SHOULD BE MADE. If no separate charge is made hereunder, the Bills of Quantities will be held as covering all expenses for all the Works. | LS | Item
Total for Preliminaries
BILL NO. 2: - DAYWORKS (INDICATIVE QUANTITIES)
ITEM | DESCRIPTION | Unit | QTY | RATE (KSHS) | AMOUNT (KSHS)
2.1 | THE WHOLE OF THIS BILL IS PROVISIONAL
LABOUR
The rates should include for all costs, such as insurance, travelling time, overtime, accommodation, use of small tools of trade, supervision, overheads and profit. Only time engaged upon work will be paid for:
2.1.1 | Unskilled labour | Hrs | 25
2.1.2 | Semi-skilled labour | Hrs | 25
2.1.3 | Skilled Labour | Hrs | 25
2.2 | PLANT
The rates should be included for all operational and maintenance costs, fuel, oil, operators, turn boys, Supervision, overhead and profits. Only the time employed on work will be paid for and the rates should include the idle, travelling and overtime.
2.2.1 | Compressor CP with 2 jacks | Hrs | 25
2.2.2 | Concrete vibrator (petrol or diesel) | Hrs | 25
2.2.3 | Portable water pump 50mp 50mm inclusive of hoses, couplings, valves and strainer) | Hrs | 25
2.3 | MATERIALS
2.3.1 | Ordinary Portland cement | tonne | 4
2.3.2 | Mild steel/High yield steel | tonne | 2
Total DAYWORKS
A | Murimi Irrigation Water Project
3 | Gravity mains
Item No. | Description | Unit | Qty | Rate | Amount
3.1.1 | Clear line of all bushes and shrubs and remove debris from site average width 1.2m as directed by the Engineer | M | 3300
3.1.2 | EXCAVATION AND EARTHWORKS
3.1.2.1 | Excavate in pipe trench average of 1.2m but not exceeding 1.5m deep, minimum pipe cover 1000mm, backfilling to the satifaction of the Engineer after pipe fixing and spread extra materials on site. | M | 3300
3.1.2.2 | Ditto excavation exceeding 1.5 m but not exceeding 3.0m | M | 200
3.1.2.3 | E.o. for excavation in decomposed rock/compacted murram. | M3 | 100
3.1.2.4 | Extra over for excavation in rock as described and defined in the specifications | M³ | 50
3.1.3.1 | Supply and lay Upvc pipes with rubber rings as described rates to include approved lubricant-Provisional-tapping point to be agreed with Engineer
3.1.3.2 | Diameter 160mm uPVC PN 10 | No | 300
3.1.3.3 | Ditto Dia160mm UPVC PN 12.5 |  | 150
3.1.3.4 | Ditto Dia110 mm UPVC PN 10 |  | 100
3.1.4.0 | Supply and fix galvanized mild steel pipe class B flaged to BS 2035 and 4772 of approved manufacture with galvanised to BS 729 |  | 550 | 3300
3.1.4.1 | 150mm dia medium grade GI pipe double flanged complete with ring gaskets ,bolts, nuts and washers. | No. | 6
3.1.4.2 | 100mm dia medium grade GI pipe double flanged complete with ring gaskets ,bolts, nuts and washers. | No. | 6
3.1.5.0 | Extra over for pipework in the following :-
3.1.5.1 | 160mm diameter 'Upvc' bend PN 10 | No. | 4
3.1.5.2 | 160mm diameter UPVC Bends PN 12.5 | No. | 3
3.1.5.3 | 110mmx100mm flange adopters complete with bolts ,gaskets and nuts. | No. | 2
3.1.5.4 | 160mmx150mm flange adopters complete with bolts ,gaskets and nuts. | No. | 2
3.1.5.5 | Double orifice 50mm Airvalves complete with all accessories including bolts,gaskets, saddle clamps and isolating valves on 160mm pipeline | No. | 3
3.1.5.6 | Washouts complete with saddle clamp,isolator,nipples,gaskets,bolts and nuts on 160mm pipeline | No. | 2
3.1.5.7 | 1200x1200x1200mm MWI standard valve chamber complete with 110mm scour pipes minimum 2.5m length and a reinforced concrete slab | No. | 5
3.1.5.8 | Allow for road crossing by Miro-tunneling for 160mm pipe, Rates to include all charges to relevant authorities | LS | 1
3.1.6.0 | Intake works
| Disilting of the existing intake. | M³ | 3
3.1.6.1 | Supply and fix 100mm flanged cast iron sluice valve complete with bolts, nuts and gaskets, 100mm paddle flange 100mm bend and a 2.5m long 100mm GI scour pipe. | No. | 1
3.1.7.0 | Construction of Anchor blocks
3.1.7.1 | supply material and constuct0.5m3 Anchor Blocks | No | 2
3.1.8.0 | Construction of pillars on river crossings
3.1.8.1 | supply material and constuct pillars as per Engineers instructions | No | 2
3.1.9.1 | Supply materials and construct marker posts as per the drawings | No | 5
Total Summary Murimi Irrigation Project

## mutuanyingi
B | Mutuanyingi Water Project
4.1.1.0 | GRAVITY PIPELINE
Item No. | Description | Unit | Qty | Rate | Amount
4.1.1.1 | Clear line of all bushes and shrubs and remove debris from site average width 1.2m as directed by the Engineer | M | 2868
4.1.2.0 | EXCAVATION AND EARTHWORKS
4.1.2.1 | Excavate in pipe trench average of 1.2m but not exceeding 1.5m deep, minimum pipe cover 1000mm, backfilling after pipe fixing and spread extra materials on site. | M | 2868
4.1.2.2 | Ditto excavation exceeding 1.5 m but not exceeding 3.0m | M | 150
4.1.2.3 | E.o. for excavation in decomposed rock/compacted murram. | M3 | 75
4.1.2.4 | Extra over for excavation in rock as described and defined in the specifications | M³ | 50
4.1.3.0 | Supply and lay Upvc pipes with rubber rings as described rates to include approved lubricant-Provisional-tapping point to be agreed with Engineer
4.1.3.1 | Diameter 160mm uPVC PN 10 | No | 300
4.1.3.2 | Diameter 110mm uPVC PN 10 | No | 128
4.1.3.3 | Diameter 90mm uPVC PN 10 | No | 50
4.1.4.0 | Supply and fix galvanized mild steel pipe class B flaged to BS 2035 and 4772 of approved manufacture with galvanised to BS 729
4.1.4.1 | 150mm dia medium grade GI pipe double flanged complete with ring gaskets ,bolts, nuts and washers. | No. | 2
4.1.4.2 | 100mm dia medium grade GI pipe double flanged complete with ring gaskets ,bolts, nuts and washers. | No. | 2
4.1.5.0 | Extra over for pipework in the following :-
4.1.5.1 | 160mm diameter 'Upvc' bend PN 10 | No. | 4
4.1.5.2 | 110mmx100mm flange adopters complete with bolts ,gaskets and nuts. | No. | 2
4.1.5.3 | 160mmx150mm flange adopters complete with bolts ,gaskets and nuts. | No. | 2
4.1.5.4 | Double orifice 50mm Airvalves complete with all accessories including bolts,gaskets, saddle clamps and isolating valves on 160mm pipeline | No. | 3
4.1.5.5 | Single orifice25mm Airvalves complete with all accessories including bolts,gaskets, saddle clamps and isolating valves on 110mm pipeline | No. | 3
4.1.5.6 | washouts complete with Saddle clamp,gate valve nipples and extension scour pipe on 160mm pipeline | No. | 2
4.1.5.7 | washouts complete with Saddle clamp,gate valve nipples and extension scour pipe on 110mm pipeline | No. | 2
4.1.5.8 | 1200x1200x1200mm MWI standard valve chamber complete with 110mm scour pipes minimum 2.5m length and a reinforced concrete slab | No. | 10
4.1.5.9 | Allow for road crossing by Miro-tunneling for 160mm pipe Rates to include all charges to relevant authorities | LS | 1
4.1.6.0 | construction of Anchor blocks
4.1.6.1 | supply material and constuct 0.5m3 Anchor Blocks as per drawings and engineers instructions | No | 4
4.1.7.0 | construction of pillars on river crossings
4.1.7.1 | supply material and constuct pillars as per Engineers instructions | No | 2
4.2.1.0 | Intake works
4.2.1.0 | The following works in construction of intake works including supply of materials and necessary works for placing, erecting,completion, testing and commission. All works provisional and subject to re-measurements.
4.2.1.1 | Intake Clearance and Preparation
4.2.1.2 | Clear site of all bushes, shrubs, hedges and dispose as directed by the engineer. | m2 | 40
2.1.5 | Ditto 1.0m girth but n.e. 2.5m ditto | No. | 3
2.1.6 | Ditto 0.5m girth but n.e. 1.0m ditto | No. | 2
4.2.2.0 | Preparation of Foundation
4.2.2.1 | Allow for all costs involved in providing temporary diversion of river during construction works. Rate to include any necessary culverts, diversion channels, masonry works etc all for purpose of diversion of water | Item | 1
4.2.2.2 | Strip top soil 200mm thick, remove deposits. | m2 | 40
4.2.2.3 | Excavate in normal materials to firm ground and dispose materials as directed by the Engineer. | m3 | 15
4.2.2.4 | Extra over for excavation in decomposed rock/compacted murram. | m3 | 7
4.2.2.5 | Extra over excavation for rock to form foundation key as per drawings and as directed by the Engineer | m3 | 4
4.2.3.0 | Reinforcement
4.2.3.1 | Supply Reinforcement 10mm dia high tensile deformed bars to BS 4449 including bending, hooks,binding, cutting, spacers and supporting all in position. | Kg | 500
4.2.4.0 | Concrete Work
4.2.4.1 | Allow for mixing and placing of concrete class 15/20 to form 50mm thick blinding | m2 | 10
4.2.4.2 | Batch, mix and place vibrated reinforced concrete 25/-20, with water proof additive at a rate of 1Kg water proof to 50kg cement to form intake weir and intake chambers as per the drawings including finshing smooth to the satisfaction of the Engineer. | m3 | 25
4.2.5.0 | Formwork
4.2.5.1 | Erect and strike wrought formwork to sides of weir and chamber including strutting, proping, striking, ties and fasteners. | m2 | 50
4.2.6.0 | Auxilliary Works
4.2.6.1 | Fabricate and fix steel coarse and fine screens to the intake chambers as per drawings and as specified by the Engineer | No. | 2
4.2.6.2 | Fabricate and fix lockable chamber access Steel gauge 16 covers as per drawings and as specified by the Engineer | No. | 2
4.2.7.0 | Supply, cut and install the following pipework to chambers, including all necessary jointing materials (bolts, nuts, gaskets, solvent cement and sealants)
4.2.7.1 | 150mm GI pipes fitted with bell mouth at the inlet as directed, pipe length 1.5m flanged one end to form draw-off pipes | No. | 1
4.2.7.2 | 100 mm flanged cast iron sluice valve complete with bolts, gaskets and washers to off take pipe | No. | 1
4.2.7.4 | 75 mm GI pipe flanged one end to form scour pipe | No. | 2
4.2.7.5 | Allow for stone pitching in cement /sand mortar 1:3 to protect banks as directed by the Engineer. | m2 | 25
4.2.7.6 | Supply materials and construct marker posts as per the drawings | No. | 7
Total carried to Bill Summary

## Chogoria mukwego
C | Chogoria Mukwego Water Project
5.1.1.0 | GRAVITY PIPELINE
Item No. | Description | Unit | Qty | Rate | Amount
5.1.1.1 | Clear line of all bushes and shrubs and remove debris from site average width 1.2m as directed by the Engineer | M | 3726
3.1.2.0 | EXCAVATION AND EARTHWORKS
5.1.2.1 | Excavate in pipe trench average of 1.2m but not exceeding 1.5m deep, minimum pipe cover 1000mm, backfilling after pipe fixing and spread extra materials on site. | M | 3726
5.1.2.2 | Ditto excavation exceeding 1.5 m but not exceeding 3.0m | M | 150
5.1.2.3 | E.o. for excavation in decomposed rock/compacted murram. | M3 | 100
5.3.1.2.4 | Extra over for excavation in rock as described and defined in the specifications | M³ | 50
5.1.3.0 | Supply and lay Upvc pipes with rubber rings as described rates to include approved lubricant-Provisional-tapping point to be agreed with Engineer
5.1.3.1 | Diameter 160mm uPVC PN 10 | No | 167
5.1.3.2 | Diameter 110mm uPVC PN 10 | No | 334
5.1.3.3 | Diameter 63mm uPVC PN 10 | No | 120
5.1.4.0 | Supply and fix galvanized mild steel pipe class B flaged to BS 2035 and 4772 of approved manufacture with galvanised to BS 729
5.1.4.1 | 100mm dia medium grade GI pipe double flanged complete with ring gaskets ,bolts, nuts and washers. | No. | 10
5.1.5.0 | Extra over for pipework in the following :-
5.1.5.1 | 160mm diameter 'Upvc' bend PN 10 | No. | 4
5.1.5.2 | 110mmx100mm flange adopters complete with bolts ,gaskets and nuts. | No. | 2
5.1.5.3 | Single orifice 25mm Airvalves complete with all accessories including bolts,gaskets, saddle clamps and isolating valves on 160mm pipeline | No. | 2
5.1.5.4 | washouts complete with Saddle clamp,gate valve nipples and extension scour pipe on 110mm pipeline | No. | 2
5.1.5.5 | 1200x1200x1200mm MWI standard valve chamber complete with 110mm scour pipes minimum 2.5m length and a reinforced concrete slab | No. | 4
5.1.6.0 | construction of Anchor blocks
5.1.6.1 | supply material and constuct 0.5m3 Anchor Blocks instructions | No | 4
5.1.7.0 | construction of pillars on river crossings
5.1.7.1 | supply material and constuct pillars as per anengineers instructions | No | 6
5.2.1.0 | Intake works
Item No. | Description | Unit | Qty | Rate | Amount Kshs.
5.2.1.0 | The following works in construction of intake works including supply of materials and necessary works for placing, erecting,completion, testing and commission. All works provisional and subject to re-measurements.
5.2.1.1 | Intake Clearance and Preparation
5.2.1.2 | Clear site of all bushes, shrubs, hedges and dispose as directed by the engineer. | m2 | 40
5.2.2.2 | Strip top soil 200mm thick, remove deposits. | m2 | 40
5.2.2.3 | Excavate in normal materials to firm ground and dispose materials as directed by the Engineer. | m3 | 15
5.2.2.4 | Extra over for excavation in decomposed rock/compacted murram. | m3 | 7
5.2.2.5 | Extra over excavation for rock to form foundation key as per drawings and as directed by the Engineer | m3 | 4
5.2.3.0 | Reinforcement
5.2.3.1 | Supply Reinforcement 10mm dia high tensile deformed bars to BS 4449 including bending, hooks,binding, cutting, spacers and supporting all in position. | Kg | 120
5.2.4.0 | Concrete Work
5.2.4.1 | Allow for mixing and placing of concrete class 15/20 to form 50mm thick blinding | m2 | 10
5.2.4.2 | Batch, mix and place vibrated reinforced concrete 25/-20, with water proof additive at a rate of 1Kg water proof to 50kg cement to form intake weir and intake chambers as per the drawings including finshing smooth to the satisfaction of the Engineer. | m3 | 25
5.2.5.0 | Formwork
5.2.5.1 | Erect and strike wrought formwork to sides of weir and chamber including strutting, proping, striking, ties and fasteners. | m2 | 50
5.2.6.0 | Auxilliary Works
5.2.6.1 | Fabricate and fix steel coarse and fine screens to the intake chambers as per drawings and as specified by the Engineer | No. | 2
5.2.6.2 | Fabricate and fix lockable chamber access Steel gauge 16 covers as per drawings and as specified by the Engineer | No. | 2
5.2.7.0 | Supply, cut and install the following pipework to chambers, including all necessary jointing materials (bolts, nuts, gaskets, solvent cement and sealants)
5.2.7.1 | 150mm GI pipes fitted with bell mouth at the inlet as directed, pipe length 1.5m flanged one end to form draw-off pipes | No. | 1
5.2.7.2 | 100 mm flanged cast iron sluice valve complete with bolts, gaskets and washers to off take pipe | No. | 1
5.2.7.4 | 75 mm GI pipe flanged one end to form scour pipe | No. | 2
5.2.7.5 | Allow for stone pitching in cement /sand mortar 1:3 to protect banks as directed by the Engineer. | m2 | 25
5.2.7.7 | Supply materials and construct marker posts as per the drawings | No | 4
Total carried to collection

## Kithituni
D | Kithituni Water Project
6.1.1.0 | GRAVITY PIPELINE
Item No. | Description | Unit | Qty | Rate | Amount (KShs)
6.1.1.1 | Clear line of all bushes and shrubs and remove debris from site average width 1.2m as directed by the Engineer | M | 4080
6.1.2.0 | EXCAVATION AND EARTHWORKS
6.1.2.1 | Excavate in pipe trench average of 1.2m but not exceeding 1.5m deep, minimum pipe cover 1000mm, backfilling after pipe fixing and spread extra materials on site. | M | 4080
6.1.2.2 | Ditto excavation exceeding 1.5 m but not exceeding 3.0m | M | 200
6.1.2.3 | E.o. for excavation in decomposed rock/compacted murram. | M3 | 100
6.1.2.4 | Extra over for excavation in rock as described and defined in the specifications | M³ | 50
6.1.3.0 | Supply and lay Upvc pipes with rubber rings as described rates to include approved lubricant-Provisional-tapping point to be agreed with Engineer
6.1.3.1 | Diameter 160mm uPVC PN 10 | No | 170
6.1.3.2 | Diameter 110mm uPVC PN 10 | No | 510
6.1.4.0 | Supply and fix galvanized mild steel pipe class B flaged to BS 2035 and 4772 of approved manufacture with galvanised to BS 729
6.1.4.1 | 200mm dia medium grade GI pipe double flanged complete with ring gaskets ,bolts, nuts and washers. | No. | 2
6.1.4.2 | 160mm dia medium grade GI pipe double flanged complete with ring gaskets ,bolts, nuts and washers. | No. | 4
Extra over for pipework in the following :-
6.1.4.1 | 160mm diameter 'Upvc' bend PN 10 | No. | 2
6.1.4.2 | 110mm diameter 'Upvc' bend PN 10 | No. | 2
6.1.4.3 | 110mmx100mm flange adopters complete with bolts ,gaskets and nuts. | No. | 2
6.1.4.4 | Double orifice 50mm Airvalves complete with all accessories including bolts,gaskets, saddle clamps and isolating valves on 160mm pipeline | No. | 1
6.1.4.5 | Single orifice 25mm Airvalves complete with all accessories including bolts,gaskets, saddle clamps and isolating valves on 110mm pipeline | No. | 3
6.1.4.6 | washouts complete with Saddle clamp,gate valve nipples and extension scour pipe on 160mm pipeline | No. | 1
6.1.4.7 | washouts complete with Saddle clamp,gate valve nipples and extension scour pipe on 110mm pipeline | No. | 3
6.1.4.8 | 1200x1200x1200mm MWI standard valve chamber complete with 110mm scour pipes minimum 2.5m length and a reinforced concrete slab | No. | 8
6.1.4.9 | supply and fix 150mm flanged cast iron sluice valve complete with bolts, nuts and gaskets. | No. | 1
6.1.4.10 | Allow for road crossing by micro-tunneling for160mm pipe. Rates to Include all charges to relevant Authorities | No | 3
6.1.5.0 | construction of Anchor blocks
6.1.5.1 | supply material and constuct 0.5m3 Anchor Blocks | No | 4
6.2.1.0 | Intake works
6.2.1.0 | The following works in construction of intake works including supply of materials and necessary works for placing, erecting,completion, testing and commission. All works provisional and subject to re-measurements.
6.2.1.1 | Intake Clearance and Preparation
6.2.1.2 | Clear site of all bushes, shrubs, hedges and dispose as directed by the engineer. | m2 | 20
6.2.2.0 | Preparation of Foundation
6.2.2.1 | Allow for all costs involved in providing temporary diversion of river during construction works. Rate to include any necessary culverts, diversion channels, masonry works etc all for purpose of diversion of water | Item | 1
6.2.2.2 | Strip top soil 200mm thick, remove deposits. | m2 | 20
6.2.2.3 | Excavate in normal materials to firm ground and dispose materials as directed by the Engineer. | m3 | 10
6.2.2.4 | Extra over for excavation in decomposed rock/compacted murram. | m3 | 5
6.2.2.5 | Extra over excavation for rock to form foundation key as per drawings and as directed by the Engineer | m3 | 3
6.2.3.0 | Reinforcement
6.2.3.1 | Supply Reinforcement 10mm dia high tensile deformed bars to BS 4449 including bending, hooks,binding, cutting, spacers and supporting all in position. | Kg | 850
6.2.4.0 | Concrete Work
6.2.4.1 | Allow for mixing and placing of concrete class 15/20 to form 50mm thick blinding | m2 | 5
6.2.4.2 | Batch, mix and place vibrated reinforced concrete 25/-20, with water proof additive at a rate of 1Kg water proof to 50kg cement to form intake weir and intake chambers as per the drawings including finshing smooth to the satisfaction of the Engineer. | m3 | 20
6.2.5.0 | Formwork
6.2.5.1 | Erect and strike wrought formwork to sides of weir and chamber including strutting, proping, striking, ties and fasteners. | m2 | 30
6.2.6.0 | Auxilliary Works
6.2.6.1 | Fabricate and fix steel coarse and fine screens to the intake chambers as per drawings and as specified by the Engineer | No. | 2
6.2.6.2 | Fabricate and fix lockable chamber access Steel gauge 16 covers as per drawings and as specified by the Engineer | No. | 2
6.2.7.0 | Supply, cut and install the following pipework to chambers, including all necessary jointing materials (bolts, nuts, gaskets, solvent cement and sealants)
6.2.7.1 | 100mm GI pipes fitted with bell mouth at the inlet as directed, pipe length 1.5m flanged one end to form draw-off pipes | No. | 1
6.2.7.2 | 100 mm flanged cast iron sluice valve complete with bolts, gaskets and washers to off take pipe | No. | 1
6.2.7.3 | 150mm flanged cast iron sluice valve complete with bolts, gaskets and washers to off take pipe |  | 1
6.2.7.4 | 75 mm GI pipe flanged one end to form scour pipe | No. | 2
6.2.7.5 | Allow for stone pitching in cement /sand mortar 1:3 to protect banks as directed by the Engineer. | m2 | 25
6.2.7.7 | Supply materials and construct marker posts as per the drawings | No | 5
Total for Kathituni Water Project

## Baarani
E | Baraani Water Project
PIPELINES
7.1.1.0 | GRAVITY PIPELINE
Item No. | Description | Unit | Qty | Rate | AMOUNT (Kshs)
7.1.1.0 | Clear line of all bushes and shrubs and remove debris from site average width 1.2m as directed by the Engineer | M | 2210
7.1.2.0 | EXCAVATION AND EARTHWORKS
7.1.2.1 | Excavate in pipe trench average of 1.2m but not exceeding 1.5m deep, minimum pipe cover 1000mm, backfilling after pipe fixing and spread extra materials on site. | M | 2210
7.1.2.2 | Ditto excavation exceeding 1.5 m but not exceeding 3.0m | M | 100
7.1.2.3 | E.o. for excavation in decomposed rock/compacted murram. | M3 | 50
7.1.2.4 | Extra over for excavation in rock as described and defined in the specifications | M³ | 25
7.1.3.0 | Supply and lay Upvc pipes with rubber rings as described rates to include approved lubricant-Provisional-tapping point to be agreed with Engineer
7.1.3.1 | Diameter 160mm uPVC PN 10 | No | 76
7.1.3.2 | Diameter 110mm uPVC PN 10 | No | 290
7.1.4.0 | Supply and fix galvanized mild steel pipe class B flaged to BS 2035 and 4772 of approved manufacture with galvanised to BS 729
7.1.4.1 | 150mm dia medium grade GI pipe double flanged complete with ring gaskets ,bolts, nuts and washers. | No. | 6
Extra over for pipework in the following :-
7.1.4.1 | 160mm diameter 'Upvc' bend PN 10 | No. | 2
7.1.4.2 | 110mm diameter 'Upvc' bend PN 10 | No. | 4
7.1.4.3 | 160mmx150mm flange adopters complete with bolts ,gaskets and nuts. | No. | 2
7.1.4.4 | Single orifice 25mm Airvalves complete with all accessories including bolts,gaskets, saddle clamps and isolating valves on 110mm pipeline | No. | 1
7.1.4.5 | washouts complete with Saddle clamp,gate valve nipples and extension scour pipe on 160mm pipeline | No. | 1
7.1.4.6 | washouts complete with Saddle clamp,gate valve nipples and extension scour pipe on 110mm pipeline | No. | 1
7.1.4.7 | 1200x1200x1200mm MWI standard valve chamber complete with 110mm scour pipes minimum 2.5m length and a reinforced concrete slab | No. | 3
7.1.4.8 | Allow for road crossing by Miro-tunneling for 160mm pipe, Rates to include all charges to relevant authorities | LS | 1
7.1.5.0 | construction of Anchor blocks
7.1.5.1 | supply material and constuct Anchor Blocks as per drawings and engineers instructions | No | 2
7.1.6.0 | construction of pillars on river crossings
7.1.6.1 | supply material and constuct pillars as per engineers instructions | No | 2
7.1.6.2 | Supply materials and construct marker posts as per the drawings | No | 4
Sub total 1
7.2.1.0 | SUB BRANCH 1
Item No. | Description | Unit | Qty | Rate | Amount
7.2.1.1 | Clear line of all bushes and shrubs and remove debris from site average width 1.2m as directed by the Engineer | M | 1600
7.2.1.0 | EXCAVATION AND EARTHWORKS
7.2.2.1 | Excavate in pipe trench average of 1.2m but not exceeding 1.5m deep, minimum pipe cover 1000mm, backfilling after pipe fixing and spread extra materials on site. | M | 1600
7.2.2.2 | Ditto excavation exceeding 1.5 m but not exceeding 3.0m | M | 50
7.2.2.3 | E.o. for excavation in decomposed rock/compacted murram. | M3 | 25
7.2.2.4 | Extra over for excavation in rock as described and defined in the specifications | M³ | 10
7.2.3.0 | Supply and lay Upvc pipes with rubber rings as described rates to include approved lubricant-Provisional-tapping point to be agreed with Engineer
7.2.3.1 | 110mm diameter 'Upvc' bend PN 10 | No. | 3
7.2.3.2 | 90mm diameter 'Upvc' bend PN 10 | No. | 3
Sub total 2
7.3.1.0 | SUB BRANCH 2
Item No. | Description | Unit | Qty | Rate | Amount
7.3.1.1 | Clear line of all bushes and shrubs and remove debris from site average width 1.2m as directed by the Engineer | M | 970
7.3.2.0 | EXCAVATION AND EARTHWORKS
7.3.2.1 | Excavate in pipe trench average of 1.2m but not exceeding 1.5m deep, minimum pipe cover 1000mm, backfilling after pipe fixing and spread extra materials on site. | M | 970
7.3.2.2 | Ditto excavation exceeding 1.5 m but not exceeding 3.0m | M | 50
7.3.2.3 | E.o. for excavation in decomposed rock/compacted murram. | M3 | 10
7.3.2.4 | Extra over for excavation in rock as described and defined in the specifications | M³ | 5
7.3.3.0 | Supply and lay Upvc pipes with rubber rings as described rates to include approved lubricant-Provisional-tapping point to be agreed with Engineer
7.3.3.1 | Diameter 90mm uPVC PN 10 | No | 150
7.3.3.2 | 90mm diameter 'Upvc' bend PN 10 | No. | 3
Sub total 3
Total for BARAANI Water Project

## kairuni kithituni
F | Kairuni Kithituni Water Project
8.1.1.0 | GRAVITY PIPELINE
Item No. | Description | Unit | Qty | Rate | Amount (KShs)
8.1.1.0 | Clear line of all bushes and shrubs and remove debris from site average width 1.2m as directed by the Engineer | M | 2000
8.1.1.0 | EXCAVATION AND EARTHWORKS
8.1.2.1 | Excavate in pipe trench average of 1.2m but not exceeding 1.5m deep, minimum pipe cover 1000mm, backfilling after pipe fixing and spread extra materials on site. | M | 2000
8.1.2.2 | Ditto excavation exceeding 1.5 m but not exceeding 3.0m | M | 100
8.1.2.3 | E.o. for excavation in decomposed rock/compacted murram. | M3 | 50
8.1.2.4 | Extra over for excavation in rock as described and defined in the specifications | M³ | 25
8.1.3.0 | Supply and lay Upvc pipes with rubber rings as described rates to include approved lubricant-Provisional-tapping point to be agreed with Engineer
8.1.3.1 | Diameter 110mm uPVC PN 10 | No | 157
8.1.3.2 | Diameter 90mm uPVC PN 10 | No | 157
8.1.4.0 | Supply and fix galvanized mild steel pipe class B flaged to BS 2035 and 4772 of approved manufacture with galvanised to BS 729
8.1.4.1 | 100mm dia medium grade GI pipe double flanged complete with ring gaskets ,bolts, nuts and washers. | No. | 10
8.1.4.2 | 90mm dia medium grade GI pipe double flanged complete with ring gaskets ,bolts, nuts and washers. | No. | 10
Extra over for pipework in the following :-
8.1.4.1 | 110mm diameter 'Upvc' bend PN 10 | No. | 4
8.1.4.2 | 110mmx100mm flange adopters complete with bolts ,gaskets and nuts. | No. | 2
8.1.4.3 | Single orifice 25mm Airvalves complete with all accessories including bolts,gaskets, saddle clamps and isolating valves on 110mm pipeline | No. | 4
8.1.4.5 | washouts complete with Saddle clamp,gate valve nipples and extension scour pipe on 90mm pipeline | No. | 2
8.1.4.6 | 1200x1200x1200mm MWI standard valve chamber complete with 110mm scour pipes minimum 2.5m length and a reinforced concrete slab | No. | 6
8.1.4.7 | Allow for road crossing by a 225mm sleeve, GI Pipes complete with adoptors and couplings.Rates to include all charges to relevant authorities as well. | LS | 1
8.1.4.8 | Allow for road crossing by micro-tunneling for 110 mm pipe. Rates to Include all charges to relevant Authorities | No | 2
8.1.5.0 | construction of Anchor blocks
8.1.5.1 | supply material and constuct 0.5m3 Anchor Blocks | No | 4
8.1.6.0 | construction of pillars on river crossings
8.1.6.1 | supply material and constuct pillars as per engineers instructions | No | 2
8.2.1.0 | Intake works | Unit | Qty | Rate | Amount (KShs)
8.2.1.0 | The following works in construction of intake works including supply of materials and necessary works for placing, erecting,completion, testing and commission. All works provisional and subject to re-measurements.
8.2.1.1 | Intake Clearance and Preparation
8.2.1.2 | Clear site of all bushes, shrubs, hedges and dispose as directed by the engineer. | m2 | 40
8.2.2.0 | Preparation of Foundation
8.2.2.1 | Allow for all costs involved in providing temporary diversion of river during construction works. Rate to include any necessary culverts, diversion channels, masonry works etc all for purpose of diversion of water | Item | 1
8.2.2.2 | Strip top soil 200mm thick, remove deposits. | m2 | 40
8.2.2.3 | Excavate in normal materials to firm ground and dispose materials as directed by the Engineer. | m3 | 15
8.2.2.4 | Extra over for excavation in decomposed rock/compacted murram. | m3 | 7
8.2.2.5 | Extra over excavation for rock to form foundation key as per drawings and as directed by the Engineer | m3 | 4
8.2.3.0 | Reinforcement
8.2.3.1 | Supply Reinforcement 10mm dia high tensile deformed bars to BS 4449 including bending, hooks,binding, cutting, spacers and supporting all in position. | Kg | 850
8.2.4.0 | Concrete Work
8.2.4.1 | Allow for mixing and placing of concrete class 15/20 to form 50mm thick blinding | m2 | 10
8.2.4.2 | Batch, mix and place vibrated reinforced concrete 25/-20, with water proof additive at a rate of 1Kg water proof to 50kg cement to form intake weir and intake chambers as per the drawings including finshing smooth to the satisfaction of the Engineer. | m3 | 25
8.2.5.0 | Formwork
8.2.5.1 | Erect and strike wrought formwork to sides of weir and chamber including strutting, proping, striking, ties and fasteners. | m2 | 50
8.2.6.0 | Auxilliary Works
8.2.6.1 | Fabricate and fix steel coarse and fine screens to the intake chambers as per drawings and as specified by the Engineer | No. | 2
8.2.6.2 | Fabricate and fix lockable chamber access Steel gauge 16 covers as per drawings and as specified by the Engineer | No. | 2
8.2.7.0 | Supply, cut and install the following pipework to chambers, including all necessary jointing materials (bolts, nuts, gaskets, solvent cement and sealants)
8.2.7.1 | 100mm GI pipes fitted with bell mouth at the inlet as directed, pipe length 1.5m flanged one end to form draw-off pipes | No. | 1
8.2.7.2 | 150 mm flanged cast iron sluice valve complete with bolts, gaskets and washers to off take pipe | No. | 1
6.2.7.3 | 100mm flanged cast iron sluice valve complete with bolts, gaskets and washers to off take pipe |  | 1
6.2.7.4 | 75 mm GI pipe flanged one end to form scour pipe | No. | 2
6.2.7.5 | Allow for stone pitching in cement /sand mortar 1:3 to protect banks as directed by the Engineer. | m2 | 25
6.2.7.6 | Supply materials and construct marker posts as per the drawings | No. | 6
Total carried to Bill Summary

## Mutuguni
G | Mutuguni Water Project
9.1.1.0 | GRAVITY PIPELINE
Item No. | Description | Unit | Qty | Rate | Amount (Kshs)
9.1.1.1 | Clear line of all bushes and shrubs and remove debris from site average width 1.2m as directed by the Engineer | M | 4550
9.1.2.0 | EXCAVATION AND EARTHWORKS
9.1.2.1 | Excavate in pipe trench average of 1.2m but not exceeding 1.5m deep, minimum pipe cover 1000mm, backfilling after pipe fixing and spread extra materials on site. | M | 4550
9.1.2.2 | Ditto excavation exceeding 1.5 m but not exceeding 3.0m | M | 200
9.1.2.3 | E.o. for excavation in decomposed rock/compacted murram. | M3 | 100
9.1.2.4 | Extra over for excavation in rock as described and defined in the specifications | M³ | 50
3.1.3.0 | Supply and lay Upvc pipes with rubber rings as described rates to include approved lubricant-Provisional-tapping point to be agreed with Engineer
9.1.3.2 | Diameter 200mm uPVC PN 10 | No | 80
9.1.3.3 | Diameter 160mm uPVC PN 10 | No | 540
9.1.3.4 | Diameter 110mm uPVC PN 10 | No | 142
9.1.4.0 | Supply and fix galvanized mild steel pipe class B flaged to BS 2035 and 4772 of approved manufacture with galvanised to BS 729
9.1.4.2 | 200mm dia medium grade GI pipe double flanged complete with ring gaskets ,bolts, nuts and washers. | No. | 8
9.1.4.3 | 150mm dia medium grade GI pipe double flanged complete with ring gaskets ,bolts, nuts and washers. | No. | 3
9.1.4.3 | Supply materials and construct marker posts as per the drawings
| Extra over for pipework in the following :- | No | 5
9.1.4.4 | 225mm diameter 'Upvc' bend PN 10 | No. | 2
9.1.4.5 | 160mm diameter 'Upvc' bend PN 10 | No. | 6
9.1.4.6 | 225mmx200mm flange adopters complete with bolts ,gaskets and nuts. | No. | 4
9.1.4.7 | 160mmx150mm flange adopters complete with bolts ,gaskets and nuts. | No. | 2
9.1.4.8 | Double orifice 63mm Airvalves complete with all accessories including bolts,gaskets, saddle clamps and isolating valves on 160mm pipeline | No. | 2
9.1.4.9 | washouts complete with all accessories on 160mm pipeline | No. | 3
9.1.4.10 | 1200x1200x1200mm MWI standard valve chamber complete with 110mm scour pipes minimum 2.5m length and a reinforced concrete slab | No. | 5
9.1.5.0 | construction of Anchor blocks
9.1.5.1 | supply material and constuct Anchor Blocks as per drawings and engineers instructions | No | 2
9.1.6.0 | construction of pillars on river crossings
9.1.6.1 | supply material and constuct pillars as per drawings and engineers instructions | No | 2
9.2.1.0 Intake Works
9.2.1.1 | The works in rehabilitation of intake works including supply of materials and necessary works for placing, and installing 2no. 200mm offtake pipes and a 160mm scour pipes 2.5m long all fitted with sluice valves complete including all necessary jointing materials (bolts, nuts, gaskets, solvent cement and sealants) . All works provisional and subject to re-measurements. | LS | 1
Total for Mutuguni Water Projects

## Kororu
H | Kororu Water Project
10.2.1.0 | Intake works
Item No. | Description | Unit | Qty | Rate | Amount Kshs.
10.2.1.0 | The following works in construction of intake works including supply of materials and necessary works for placing, erecting,completion, testing and commission. All works provisional and subject to re-measurements.
`10.2.1.1 | Intake Clearance and Preparation
10.2.1.2 | Clear site of all bushes, shrubs, hedges and dispose as directed by the engineer. | m2 | 45
6.2.2.0 | Preparation of Foundation
10.2.2.1 | Allow for all costs involved in providing temporary diversion of river during construction works. Rate to include any necessary culverts, diversion channels, masonry works etc all for purpose of diversion of water | Item | 1
10.2.2.2 | Strip top soil 200mm thick, remove deposits. | m2 | 45
10.2.2.3 | Excavate in normal materials to firm ground and dispose materials as directed by the Engineer. | m3 | 20
10.2.2.4 | Extra over for excavation in decomposed rock/compacted murram. | m3 | 10
10.2.2.5 | Extra over excavation for rock to form foundation key as per drawings and as directed by the Engineer | m3 | 5
10.2.3.0 | Reinforcement
10.2.3.1 | Supply Reinforcement 10mm dia high tensile deformed bars to BS 4449 including bending, hooks,binding, cutting, spacers and supporting all in position. | Kg | 130
10.2.4.0 | Concrete Work
10.2.4.1 | Allow for mixing and placing of concrete class 15/20 to form 50mm thick blinding | m2 | 15
10.2.4.2 | Batch, mix and place vibrated reinforced concrete 25/-20, with water proof additive at a rate of 1Kg water proof to 50kg cement to form intake weir and intake chambers as per the drawings including finshing smooth to the satisfaction of the Engineer. | m3 | 30
10.2.5.0 | Formwork
10.2.5.1 | Erect and strike wrought formwork to sides of weir and chamber including strutting, proping, striking, ties and fasteners. | m2 | 65
10.2.6.0 | Auxilliary Works
10.2.6.1 | Fabricate and fix steel coarse and fine screens to the intake chambers as per drawings and as specified by the Engineer | No. | 2
10.2.6.2 | Fabricate and fix lockable chamber access Steel gauge 16 covers as per drawings and as specified by the Engineer | No. | 2
10.2.7.0 | Supply, cut and install the following pipework to chambers, including all necessary jointing materials (bolts, nuts, gaskets, solvent cement and sealants)
10.2.7.1 | 100mm GI pipes fitted with bell mouth at the inlet as directed, pipe length 1.5m flanged one end to form draw-off pipes | No. | 1
10.2.7.2 | 150 mm flanged cast iron sluice valve complete with bolts, gaskets and washers to off take pipe | No. | 1
10.2.7.4 | 75 mm GI pipe flanged one end to form scour pipe | No. | 2
10.2.7.5 | Allow for stone pitching in cement /sand mortar 1:3 to protect banks as directed by the Engineer. | m2 | 35
Total carried to collection