## Summary
EQUIPPING AND LAST MILE CONNECTIVITY OF MARITATI POLICE STATION BOREHOLE IN MERU COUNTY.
ITEM | ITEM DESCRIPTION | AMOUNT (KES)
1 | BILL NO. 1: Preliminaries and General
2 | BILL No. 2: Equipping
3 | BILL No. 3: Kwa Ng'ang'a main line
3 | BILL No. 3: Baraka-Chaka/Tagwa Gravity Main
4 | BILL No. 4: Pivot line
5 | BILL No. 5: Maritati main line
6 | BILL No. 6: Kisumu ndogo main line
7 | BILL No. 7: Maritati distribution lines
8 | BILL No. 8: Kwa Ng'ang'a distribution lines
Sub-Total (VAT Exclusive)
Add 10% Contingencies
Total
Add 16% VAT
GRAND TOTAL TO FORM OF TENDER

## BIll 1_PNG
EQUIPPING AND LAST MILE CONNECTIVITY OF MARITATI POLICE STATION BOREHOLE IN MERU COUNTY.
BILL NO. 1
PRELIMINARIES AND GENERAL ITEMS
ITEM NO. | ITEM DESCRIPTION | UNIT | QUANTITY | RATE | AMOUNT
CLASS A: GENERAL ITEMS
Method-related charges
1.1 | Provide Kshs 100,000 as the Perfomance Bond | Sum
1.2 | Provide Kshs 100,000 for Contractor All Risk Insurance | Sum
1.3 | Provide Kshs. 50,000 for site setup establishment and removal on completion. Mobilization and demobilization of equipment and personel and disposal of all waste material away from site as directed by the project Engineer. | Ls | 1
1.4 | Provisional Sum of Ksh. 50,000 for establishment of Level Survey Datum, Setting Out of the Works | PC Item
1.5 | Provide Kshs. 100,000 for attendance to works by the supervision team | PC Item
1.6 | PC sum of 200,000 any payment for services by KURA, KENHA and NEMA etc and any others of different natures that have any statutory fees . | PC Item
1.7 | Percentage adjustment to PC sum for profits and overheads | %
1.8 | Provide and maintain sign board as directed by the engineer. Rates to be inclusive of remocval after completion- Location and design to be in accordance with TWWDA standard signboard designed drawing and as directed by the engineer. | LS
1.9 | Allow for a pc sum of Ksh 100,000 for project testing and commissioning. | PC Item
2 | Provide 50,000 for any costs associated with compliance with Environmental, Health and Safety Requirements | Sum
BILL 1 TOTAL CARRIED TO SECTION COLLECTION SHEET

## Equipping
EQUIPPING AND LAST MILE CONNECTIVITY OF MARITATI POLICE STATION BOREHOLE IN MERU COUNTY.
BILL NO. 2
EQUIPPING
Item No. | Item Description | Unit | Quantity | Rate (KSHS) | Amount (KSHS)
Pump installation, Solar panels and Associated structures
1.1 | Pump installation.
1.1.1 | Supply and install Vertical Mounting, Multi Stage, Centrifugal Type Submersible Pump capable of pumping 32m³/hr against a Total Head of 160m and pump set at depth of 140m, Coupled with a suitable motor with same ratings with the pump. The entire pump-set body including the strainer, Cable Guard, Non Return Valve, impellers, shaft, Locking Nuts, Washers etc shall be made of heavy duty stainless steel material. The Bearings shall be the Water Lubricated type and wear resistant. The pump should also be suitable for 3 phase 415v and shall be hydraulically and dynamically balanced. The pump shall be GRUNDFOS or approved equivalent. The bidder MUST submit adequate technical literature to assist in evaluation. The literature information shall INCLUDE; Performance curves for the pump set, Make, type model and the country of origin of the pump and motor. | PC | 1
1.1.2 | Supply and install 10mm squared 2.5 core flat submersible cable for the above pump | M | 170
1.1.3 | Heat shrink joint for the above cable | PC | 1
1.1.4 | 0.75mm square 1 core Blank Electrode cable | M | 170
1.1.5 | 0.75mm square 1 core Brown Electrode cable | M | 170
1.1.6 | Supply and install heavy duty upvc delivery pipes 3 inch of 3M length made of strong non corroding and deep square thread spigot ends with rubber joint for easy coupling and an assured seal having a safe pulling load of over 4000kgs. The pipe should be Dayliff or the equivalent approved. | PC | 48
1.1.7 | Mild steel adopter | Set | 1
1.1.8 | Supply and install pvc 3/4 inch class D Airline pipes. | PC | 24
1.1.9 | Construct borehole headworks cover complete with sundries as indicated in the drawings. | No. | 1
Sub Total taken to Collection
Item No. | Item Description | Unit | Quantity | Rate (KSHS) | Amount (KSHS)
1.2 | Solar panel installation
1.2.0 | Supply and mount to position solar modules capable of powering the pump set as described in 2.1.1 above. Solar Panels Minimum 335W polycrystalline or Monocrystalline. Bidder MUST submit adequate technical literature to assist in evaluation. The literature information shall include: Make, Type, Model, Certification, Specifications and the Country of origin of the PV Modules | Watts | 28600
1.2.1 | Supply and instal sunverter solar pump control for the above pump. | PC | 1
1.2.2 | Ditto pv disconnect switch | PC | 1
1.2.3 | Ditto electrical and installation sundries | LS | 1
1.2.4 | Ditto 10mm squared 4 core underground cable, Borehole to panel | M | 40
1.2.5 | Ditto 10mm squared 4 core from panel to the main supply | M | 30
1.2.6 | Ditto 1.5mm squared 2 core underground cable electrodes | M | 30
1.2.7 | Ditto 1.5mm squared 2 core underground cable floatswitch | M | 30
1.2.8 | Earth rod coupled with clamp | PC | 1
1.2.9 | 6mm squared Earth cable | M | 10
1.2.10 | Float switch and cable for the storage tank | PC | 1
1.2.11 | Borehole water meter i.e kent or equivalent approved | PC | 1
1.2.12 | Electrodes pencil | Pair | 1
Sub Total taken to Collection
Item No. | Item Description | Unit | Quantity | Rate (KSHS) | Amount (KSHS)
1.3 | Solar panels mounting structure
| Supply and install solar module mounting structure from hot galvanized steel profile, foundation suitable to the dimensions of selected PV modules and PV numbers. The mounting to provide a fixed inclination of the modules minimum 15 degrees with lower side 2.6m above ground level with vertical supports, plates screws and casting concrete foundations. The structure profile includes bracing and double hot galvanized angels for dividers. The mounting structures and the foundations must be suitable to withstand all static loads (weight of the modules, wind loads etc) that might occur according to the site conditions. The mounting structure components are bonded together to guarantee potential equalization. All works and materials must be according to specifications, drawings and supervisor's instructions and approval. | LS | 1
| Sub Total taken to Collection |  |  |  | 0
Item No. | Item Description | Unit | Quantity | Rate (KSHS) | Amount (KSHS)
Collection Page for Pump installation, Solar panels and Associated structures
| Sub Total from page 2 |  |  |  | 0
| Sub Total from page 3 |  |  |  | 0
| Sub Total from page 4 |  |  |  | 0
| Total for Pump installation, Solar panels and Associated structures take to Summary |  |  |  | 0
BOQ FOR 1 NO STEEL TOWER 12 M HIGH TO CARRY 24M3 CAPACITY HOT DIPPED GALVANIZED PRESSED STEEL WATER TANK
ITEM | DESCRIPTION | Unit | Quantity | RATE (KShs.) | Amount (KSHS)
2.1 | Elevated Water Tank Tower
Excavation shall included strutting, shuttering, stabilizing excavated surface and keeping excavations free of water bailing out, pumping or other means
2.1.1 | Excavate to reduced levels in top soil for depth not exceeding 0.25 | M3 | 3
2.1.2 | Excavate for tank foundation 0.25-0.5 m | M3 | 5
2.1.3 | Ditto but in material other than top soil, rock or hard material depth 0.5-1m | M3 | 5
2.1.4 | Ditto but in material other than top soil, rock or artifically hard depth 1-2 m | M3 | 5
2.1.5 | Ditto but in rock depth 1-2m |  | 2
Filling to completed structure including compaction as specified
2.1.6 | Fill and compact selected excavated material other that top soil, rock or artifical hard material | M3 | 2
2.1.7 | Dispose excavated materials other than rock as directed by the Engineer | M3 | 5
Disposal of Excavated Materials
2.1.8 | Dispose excavated material rock or artificicially hard materials on site as dircted by the Engineer | M3 | 2
In situ concrete: Provision and placing. Rate to include for shuttering (Mass concrete 1:3:6 Class 15/20)
2.1.9 | Blinding layer 50 mm thick | M3 | 1
Reinforced Vibrated Concrete Class 30/20 (ready mix)
2.1.10 | Footing and stub columns for steel columns | M3 | 6.3
Sub Total taken to Collection
Item No. | Item Description | Unit | Quantity | Rate (KSHS) | Amount (KSHS)
Reinforcement
High yield hot rolled ribbed bars BS4449. Rate to include for supply, delivering, cutting, bending, supporting and securig in concrete
2.1.11 | High Yield bars | Kg | 450
2.2 | 1No. Elevated Tank Tower Supply and erect 12 m high steel tower frame as per the drawings and specifications. Include for all bolts, jointing material, protection paint and any other necessary materials. All steel sections to be wire brushed and painted with one coat of grey primer and two coats of silver aluminium paint. Touch up paint to be applied at site after erection to cover any marks. | Nr | 1
2.3 | Pressed Steel Tank
Supply, deliver and install hot dipped galvanized pressed steel tank 24m3 capacity
2.3.1 | Supply and install hot dipped galvanized pressed steel tank 24M3 capacity complete with roof access hatch, access ladder with access deck round the tank with balustrading and grillages, float level indicator, pipework on 12 m steel tower frame as per the drawings and specifications. Plate thickness to be 4.0 mm for the tank bottom and first level side panels and 2 mm for roof. Include for all bolts, jointing material, protection paint and any other necessary materials. Tank panels, cover, fasteners/bolts, internal bracings and brackets shall be surface finished by HOT DIP GALVANIZING. Rate to include jointing material. Tank to be BRANDED, TANA WATER WORKS DEVELOPMENT AGENCY (logo, lettering, paint colour specifications to be provided by the Project Manager). | Nr | 1
Sub Total taken to Collection
Item No. | Item Description | Unit | Quantity | Rate (KSHS) | Amount (KSHS)
2.4 | Pipework
These are pipes in the vicinity of the tank, including connecting the inlet pipe to the pumping main
2.4.1 | Supply and fix 75mm diameter GI class B tank inlet pipe | M | 25
2.4.2 | Supply and fix 75mm diameter GI Class B Tank Scour | M | 20
2.4.3 | Supply and fix 50 mm diameter GI Class B tank overflow | M | 15
2.4.4 | Supply and 75mm diameter GI class B tank outlet | M | 30
2.4.5 | Valves and Fittings
2.4.6 | Supply and install DN 75 PN10 G.I gate valve for the scour | Nr | 1
2.4.7 | Supply and install DN 75PN10 G.I gate valve for the outlet | Nr | 1
2.4.8 | Supply and fix DN 75 90°short radius bend to the tank inlet and outlet respectively | Nr | 7
2.4.9 | Supply and fix DN50 - 90° short radius bend to the tank scour | Nr | 2
Total Taken to Collection
2.5 | Plumbing Works | Unit | Quantity | Rate (KSHS) | Amount (KSHS)
2.5.1 | Supply all materials including fittings and control valves, excavate, lay, test and backfill for 90mm PN10 HDPE including handling and fusing in delivery pipes to all distribution points from the elevated tank ground level all to the satisfaction of the Supervisor on site | M | 20
2.5.2 | Provide all materials and construct meter chamber of internal dimensions 1200 × 1200 × 1000mm as per the drawings and the fittings schedule for the specific nodes. Include for supply and fixing of locable steel cover as instructed by the Engineer | No. | 1
Total Taken to Collection
Collection for Elevated hot dipped galvanized Pressed Steel Tank 24m3 Capacity and 12 m Steel Tower
Total from Page 5
Total from Page 6
Total from Page 7
Total from Page 8
Total for Elevated hot dipped Galvanized Pressed Steel Tank 24 m3 Capacity and 12m Steel Tower Taken to Summary
| Construction of permanent Pump House and Fencing | Unit | Quantity | Rate (KSHS) | Amount (KSHS)
3.1 | Supply all materials and construct a 2.4M X 2.4M X 2.65M height Pump House. The rate shall include all necessary excavations, foundation, floor slab, walling, reinforced, concrete roof slab, internally and externally plastered, steel door lockable from inside, painting, branding with TWWDA Logo and letters -Tana Water Works Development Agency and all other requisite works including sufficient ventilation all to the satisfaction of the supervisor on site. | LS | 1
4.2 | Excavate for, provide all materials and construct 12 ½ gauge galvanized chain link fencing tied to lines through post with 3m high 100mmx100mm concrete post at 3.0M centers mortised and set 0.9m below ground in mass concrete C15 (1:3:6) surround, including concrete straining posts at corners and at 30m intervals. Concrete posts to have 500mm long cranks at the top and 4 No. 12 ½ gauge barbed wire tied to crank. The rate to include for all excavations and disposal. | M | 120
3.3 | Provide all materials and fabricate a double leafed 38mm x 38mm x 3mm metal framed steel gate overall size 4m wide x 2m high complete with all necessary iron mongery assembled all hinged to 75mm x 75mm x 5mm hollow section steel post capped at the top with 3mm mild steel plate and mortised in concrete surround, with and including gloss crown paint work all at the Engineers direction. | LS | 1
Total for Pump House and Fencing
Sheet No.1: Pump installation, Solar panels and Associated structures
Sheet No.2: Storage Tank, Support Structure and Plumbing Works
Sheet No. 3: Pump House, and Fencing
Total for Bill no. 2

## KWA NG'ANG'A LINE
EQUIPPING AND LAST MILE CONNECTIVITY OF MARITATI POLICE STATION BOREHOLE IN MERU COUNTY.
BILL NO. 3
KWA NG'ANG'A LINE
Item | Description | Unit | Qty | Rate | Amount
CLASS A : GENERAL ITEMS
A2 | Specified Requirements
Testing of the Works
Field Pressure Testing, Cleansing and Sterilisation of Pipelines
in Accordance with specifications
A260.1 | Pressure Testing HDPE including all necessary equipment, materials and works necessary for testing, including transportation and use of water, pipe fittings, disposal of used water.
| OD 90mm | m | 80
| OD 63mm | m | 600
| OD 50mm | m | 1700
| OD 50mm | m | 520
A260.2 | Sterilization and Flushing as per specifications
| OD 90mm | m | 80
| OD 63mm | m | 600
| OD 25mm | m | 1700
| OD 25mm | m | 520
CLASS D : DEMOLITION AND SITE CLEARANCE
D610.1 | Clearance of Pipeline wayleave of shrubs, bushes and locally dispose nominal bore 250-400mm | m | 2900
CLASS I : PIPEWORK - PIPES.
The rate quoted Is for supply, transport to site, setting out and pegging, laying and jointing of high density polyethylene (HDPE) pipes to KS-06-149 Part Z: 2000 including excavation and backfilling of trenches, depth not exceeding 3 m. Include for preparation of trench surfaces; upholding sides of the excavation, disposal of excess excavated material, removal of dead services except to the extent that such work is included in classes J, K and L.
I712 | HDPE Pipeline
| OD 90mm HDPE PN10 | m | 80
| OD 63mm HDPE PN10 | m | 600
| OD 50mm HDPE PN10 | m | 1700
| OD 50mm HDPE PN10 | m | 520
CLASS J : PIPEWORK - FITTINGS AND VALVES
Provision and installation of fittings and valves including excavation and backfilling of trenches, depth not exceeding 3m. Include for preparation of trench surfaces; upholding sides of the excavation, disposal of excess excavated material, removal of dead services except to the extent that such work is included in classes I, K and L
J651 | Epoxy coated Steel VJ couplings PN 10
| nominal bore 63mm | nr | 2
| nominal bore 50mm | nr | 8
J681 | Straight specials Epoxy coated PN 10(1200mm long)
| nominal bore 90mm (Flanged spigot) | nr | 2
| nominal bore 63mm (Flanged spigot) | nr | 2
| nominal bore 50mm (Flanged spigot) | nr | 8
J811 | Isolating valves, flanged to specifications (PN 10)
| nominal bore 25mm | nr | 5
J811 | Gate valves to BS 5163, flanged to specifications (PN 10)
| nominal bore 90mm | nr | 3
Water meters to BS 5163, flanged to specifications (PN 10)
| nominal bore 90mm | nr | 3
J861 | Double orifice Airvalves, flanged to specifications (PN 20)
| nominal bore 25mm | nr | 5
J621 | Junctions and branches - Tees in accordance with specifications
Epoxy coated All flanged PN 20
| Nominal Bore 63x25 mm | nr | 1
| Nominal Bore 50x25 mm | nr | 4
J621 | HDPE Couplers
| Nominal Bore 63 mm | nr | 7
| Nominal Bore 50 mm | nr | 23
End cap PN 10
| Nominal Bore 50mm | nr | 1
CLASS K : PIPEWORK - MANHOLES, CHAMBERS AND
PIPEWORK ANCILLARIES
K231 | Construction of chambers as per drawings
Chambers
| Ditto Airvalve chambers, depth 1.5 - 2m | nr | 5
| Ditto Outlet chambers, depth 1.5 - 2m | nr | 1
K733 | Reinstatement (Provisional)
| Allow for breaking up, and Permanent reinstatement of murram roads, Rates deemed inclusive of the provision of requisite diversion signage, controls and safety precaution. | m | 30
CLASS L : PIPEWORK - SUPPORTS AND PROTECTION,
ANCILLARIES TO LAYING AND EXCAVATION
Extra over Excavation of rock as defined in the specifications
L111 | Excavation in rock | m3 | 50
K820 | Marker posts as per drawings
| Ditto but for Air Valve inscribed AV | nr | 5
| Ditto but for Water Main inscribed WM | nr | 20
Water Kiosk as per drawings
| Supply all materials and construct a 2.4M X 2.4M X 2.4M water kiosk. The rate shall include all necessary excavations, foundation, floor slab, walling, reinforced, concrete roof slab, internally and externally plastered, steel door lockable from inside. Plumbing works as indicated on the drawing and to the satifaction of the supervisor on site. Water Kiosk to be BRANDED, TANA WATER WORKS DEVELOPMENT AGENCY (logo, lettering, paint colour specifications to be provided by the Project Manager). | LS | 1
PAGE TOTALS CARRIED TO COLLECTION SHEET

## PIVOT LINE
EQUIPPING AND LAST MILE CONNECTIVITY OF MARITATI POLICE STATION BOREHOLE IN MERU COUNTY.
BILL NO. 4
PIVOT LINE
Item | Description | Unit | Qty | Rate | Amount
CLASS A : GENERAL ITEMS
A2 | Specified Requirements
Testing of the Works
Field Pressure Testing, Cleansing and Sterilisation of Pipelines
in Accordance with specifications
A260.1 | Pressure Testing HDPE including all necessary equipment, materials and works necessary for testing, including transportation and use of water, pipe fittings, disposal of used water.
| OD 50mm | m | 2220
A260.2 | Sterilization and Flushing as per specifications
| OD 25mm | m | 2220
CLASS D : DEMOLITION AND SITE CLEARANCE
D610.1 | Clearance of Pipeline wayleave of shrubs, bushes and locally dispose nominal bore 250-400mm | m | 2220
CLASS I : PIPEWORK - PIPES.
The rate quoted Is for supply, transport to site, setting out and pegging, laying and jointing of high density polyethylene (HDPE) pipes to KS-06-149 Part Z: 2000 including excavation and backfilling of trenches, depth not exceeding 3 m. Include for preparation of trench surfaces; upholding sides of the excavation, disposal of excess excavated material, removal of dead services except to the extent that such work is included in classes J, K and L.
HDPE Pipeline
I712 | OD 50mm HDPE PN10 | m | 2220
CLASS J : PIPEWORK - FITTINGS AND VALVES
Provision and installation of fittings and valves including excavation and backfilling of trenches, depth not exceeding 3m. Include for preparation of trench surfaces; upholding sides of the excavation, disposal of excess excavated material, removal of dead services except to the extent that such work is included in classes I, K and L
J651 | Epoxy coated Steel VJ couplings PN 10
| nominal bore 50mm | nr | 6
J681 | Straight specials Epoxy coated PN 10(1200mm long)
| nominal bore 50mm (Flanged spigot) | nr | 6
J811 | Isolating valves, flanged to specifications (PN 10)
| nominal bore 25mm | nr | 3
J811 | Gate valves to BS 5163, flanged to specifications (PN 10)
| nominal bore 50mm | nr | 2
Water meters, flanged to specifications (PN 10)
| nominal bore 50mm | nr | 3
J861 | Double orifice Airvalves, flanged to specifications (PN 20)
| nominal bore 25mm | nr | 3
J621 | Junctions and branches - Tees in accordance with specifications
Epoxy coated All flanged PN 20
| Nominal Bore 50x25 mm | nr | 3
J621 | HDPE Saddle clamp PN 10
| Nominal Bore 63x50 mm | nr | 1
J641 | HDPE Hex nipple male
| Nominal Bore 50 mm | nr | 1
J651 | HDPE male adaptor
| Nominal Bore 50 mm | nr | 1
J641 | HDPE reducer bush
| Nominal Bore 63x50 mm | nr | 1
J641 | HDPE Couplers
| Nominal Bore 50 mm | nr | 23
End cap PN 10
| Nominal Bore 50mm | nr | 1
CLASS K : PIPEWORK - MANHOLES, CHAMBERS AND
PIPEWORK ANCILLARIES
K231 | Construction of chambers as per drawings
Chambers
| Ditto Airvalve chambers, depth 1.5 - 2m | nr | 3
| Ditto Offtake chambers, depth 1.5 - 2m | nr | 1
K733 | Reinstatement (Provisional)
| Allow for breaking up, and Permanent reinstatement of murram roads, Rates deemed inclusive of the provision of requisite diversion signage, controls and safety precaution. | m | 30
CLASS L : PIPEWORK - SUPPORTS AND PROTECTION,
ANCILLARIES TO LAYING AND EXCAVATION
Extra over Excavation of rock as defined in the specifications
L111 | Excavation in rock | m3 | 50
K820 | Marker posts as per drawings
| Ditto but for Sluice valve inscribed SV | nr | 1
| Ditto but for Air Valve inscribed AV | nr | 3
| Ditto but for Water Main inscribed WM | nr | 15
PAGE TOTALS CARRIED TO COLLECTION SHEET

## KISUMU NDOGO LINE
EQUIPPING AND LAST MILE CONNECTIVITY OF MARITATI POLICE STATION BOREHOLE IN MERU COUNTY.
BILL NO. 5
KISUMU NDOGO LINE
Item | Description | Unit | Qty | Rate | Amount
CLASS A : GENERAL ITEMS
A2 | Specified Requirements
Testing of the Works
Field Pressure Testing, Cleansing and Sterilisation of Pipelines
in Accordance with specifications
A260.1 | Pressure Testing HDPE including all necessary equipment, materials and works necessary for testing, including transportation and use of water, pipe fittings, disposal of used water.
| OD 32mm | m | 850
A260.2 | Sterilization and Flushing as per specifications
| OD 32mm | m | 850
CLASS D : DEMOLITION AND SITE CLEARANCE
D610.1 | Clearance of Pipeline wayleave of shrubs, bushes and locally dispose nominal bore 0-400mm | m | 850
CLASS I : PIPEWORK - PIPES.
The rate quoted Is for supply, transport to site, setting out and pegging, laying and jointing of high density polyethylene (HDPE) pipes to KS-06-149 Part Z: 2000 including excavation and backfilling of trenches, depth not exceeding 3 m. Include for preparation of trench surfaces; upholding sides of the excavation, disposal of excess excavated material, removal of dead services except to the extent that such work is included in classes J, K and L.
HDPE Pipeline
I712 | OD 32mm HDPE PN10 | m | 850
CLASS J : PIPEWORK - FITTINGS AND VALVES
Provision and installation of fittings and valves including excavation and backfilling of trenches, depth not exceeding 3m. Include for preparation of trench surfaces; upholding sides of the excavation, disposal of excess excavated material, removal of dead services except to the extent that such work is included in classes I, K and L
J651 | Epoxy coated Steel VJ couplings PN 10
| nominal bore 90mm | nr | 2
| nominal bore 32mm | nr | 1
J651 | Epoxy coated Steel Flange adaptors PN 10
| nominal bore 90mm | nr | 1
| nominal bore 32mm | nr | 1
J681 | Straight specials Epoxy coated PN 10(1200mm long)
| nominal bore 90mm (Flanged spigot) | nr | 2
| nominal bore 32mm (Flanged spigot) | nr | 1
J811 | Gate valves to BS 5163, flanged to specifications (PN 10)
| nominal bore 90mm | nr | 1
| nominal bore 32mm | nr | 1
Water meters, flanged to specifications (PN 10)
| nominal bore 25mm | nr | 1
J621 | Junctions and branches - Tees in accordance with specifications
Epoxy coated All flanged PN 10
| Nominal Bore 90x32 mm | nr | 1
End cap PN 10
| Nominal Bore 32mm | nr | 1
CLASS K : PIPEWORK - MANHOLES, CHAMBERS AND
PIPEWORK ANCILLARIES
K231 | Construction of chambers as per drawings
Chambers
| Ditto Offtake chambers, depth 1.5 - 2m | nr | 1
K733 | Reinstatement (Provisional)
| Allow for breaking up, and Permanent reinstatement of murram roads, Rates deemed inclusive of the provision of requisite diversion signage, controls and safety precaution. | m | 20
CLASS L : PIPEWORK - SUPPORTS AND PROTECTION,
ANCILLARIES TO LAYING AND EXCAVATION
Extra over Excavation of rock as defined in the specifications
L111 | Excavation in rock | m3 | 10
K820 | Marker posts as per drawings
| Ditto but for Sluice valve inscribed SV | nr | 1
| Ditto but for Water Main inscribed WM | nr | 5
PAGE TOTALS CARRIED TO COLLECTION SHEET

## MARITATI LINE
EQUIPPING AND LAST MILE CONNECTIVITY OF MARITATI POLICE STATION BOREHOLE IN MERU COUNTY.
BILL NO. 6
MARITATI LINE
Item | Description | Unit | Qty | Rate | Amount
CLASS A : GENERAL ITEMS
A2 | Specified Requirements
Testing of the Works
Field Pressure Testing, Cleansing and Sterilisation of Pipelines
in Accordance with specifications
A260.1 | Pressure Testing HDPE including all necessary equipment, materials and works necessary for testing, including transportation and use of water, pipe fittings, disposal of used water.
| OD 32mm | m | 450
A260.2 | Sterilization and Flushing as per specifications
| OD 32mm | m | 450
CLASS D : DEMOLITION AND SITE CLEARANCE
D610.1 | Clearance of Pipeline wayleave of shrubs, bushes and locally dispose nominal bore 0-400mm | m | 450
CLASS I : PIPEWORK - PIPES.
The rate quoted Is for supply, transport to site, setting out and pegging, laying and jointing of high density polyethylene (HDPE) pipes to KS-06-149 Part Z: 2000 including excavation and backfilling of trenches, depth not exceeding 3 m. Include for preparation of trench surfaces; upholding sides of the excavation, disposal of excess excavated material, removal of dead services except to the extent that such work is included in classes J, K and L.
HDPE Pipeline
I712 | OD 32mm HDPE PN10 | m | 450
CLASS J : PIPEWORK - FITTINGS AND VALVES
Provision and installation of fittings and valves including excavation and backfilling of trenches, depth not exceeding 3m. Include for preparation of trench surfaces; upholding sides of the excavation, disposal of excess excavated material, removal of dead services except to the extent that such work is included in classes I, K and L
J651 | Epoxy coated Steel VJ couplings PN 10
| nominal bore 90mm | nr | 1
| nominal bore 63mm | nr | 1
| nominal bore 32mm | nr | 1
J651 | Epoxy coated Steel Flange adaptors PN 10
| nominal bore 63mm | nr | 1
| nominal bore 32mm | nr | 1
J651 | Epoxy coated Steel Flanged tapered reducer
| nominal bore 90x63mm | nr | 1
J681 | Straight specials Epoxy coated PN 10(1200mm long)
| nominal bore 90mm (Flanged spigot) | nr | 1
| nominal bore 63mm (Flanged spigot) | nr | 1
| nominal bore 32mm (Flanged spigot) | nr | 1
J811 | Gate valves to BS 5163, flanged to specifications (PN 10)
| nominal bore 63mm | nr | 1
| nominal bore 32mm | nr | 1
Water meters, flanged to specifications (PN 10)
| nominal bore 25mm | nr | 1
J621 | Junctions and branches - Tees in accordance with specifications
Epoxy coated All flanged PN 10
| Nominal Bore 90x32 mm | nr | 1
End cap PN 10
| Nominal Bore 32mm | nr | 1
CLASS K : PIPEWORK - MANHOLES, CHAMBERS AND
PIPEWORK ANCILLARIES
K231 | Construction of chambers as per drawings
Chambers
| Ditto Offtake chambers, depth 1.5 - 2m | nr | 1
K733 | Reinstatement (Provisional)
| Allow for breaking up, and Permanent reinstatement of murram roads, Rates deemed inclusive of the provision of requisite diversion signage, controls and safety precaution. | m | 20
CLASS L : PIPEWORK - SUPPORTS AND PROTECTION,
ANCILLARIES TO LAYING AND EXCAVATION
Extra over Excavation of rock as defined in the specifications
L111 | Excavation in rock | m3 | 10
K820 | Marker posts as per drawings
| Ditto but for Sluice valve inscribed SV | nr | 1
| Ditto but for Water Main inscribed WM | nr | 3
PAGE TOTALS CARRIED TO COLLECTION SHEET
0

## MARITATI DISTRIBUTION LINES
EQUIPPING AND LAST MILE CONNECTIVITY OF MARITATI POLICE STATION BOREHOLE IN MERU COUNTY.
BILL NO. 7
MARITATI DISTRIBUTION LINES
Item | Description | Unit | Qty | Rate | Amount
CLASS A : GENERAL ITEMS
A2 | Specified Requirements
Testing of the Works
Field Pressure Testing, Cleansing and Sterilisation of Pipelines
in Accordance with specifications
A260.1 | Pressure Testing HDPE including all necessary equipment, materials and works necessary for testing, including transportation and use of water, pipe fittings, disposal of used water.
| OD 25mm | m | 800
A260.2 | Sterilization and Flushing as per specifications
| OD 25mm | m | 800
CLASS D : DEMOLITION AND SITE CLEARANCE
D610.1 | Clearance of Pipeline wayleave of shrubs, bushes and locally dispose nominal bore 0-400mm | m | 800
CLASS I : PIPEWORK - PIPES.
The rate quoted Is for supply, transport to site, setting out and pegging, laying and jointing of high density polyethylene (HDPE) pipes to KS-06-149 Part Z: 2000 including excavation and backfilling of trenches, depth not exceeding 3 m. Include for preparation of trench surfaces; upholding sides of the excavation, disposal of excess excavated material, removal of dead services except to the extent that such work is included in classes J, K and L.
HDPE Pipeline
I712 | OD 25mm HDPE PN10 | m | 800
CLASS J : PIPEWORK - FITTINGS AND VALVES
Provision and installation of fittings and valves including excavation and backfilling of trenches, depth not exceeding 3m. Include for preparation of trench surfaces; upholding sides of the excavation, disposal of excess excavated material, removal of dead services except to the extent that such work is included in classes I, K and L
J651 | HDPE SADDLE CLAMP
| nominal bore 32x25mm | nr | 3
J651 | HDPE HEX NIPPLE MALE
| nominal bore 25mm | nr | 6
J651 | HDPE Male Adaptor
| nominal bore 25mm | nr | 3
| nominal bore 32mm | nr | 3
J811 | Gate valves to BS 5163, flanged to specifications (PN 10)
| nominal bore 25mm | nr | 3
| nominal bore 32mm | nr | 6
Water meters, flanged to specifications (PN 10)
| nominal bore 25mm | nr | 3
End cap PN 10
| Nominal Bore 25mm | nr | 3
CLASS K : PIPEWORK - MANHOLES, CHAMBERS AND
PIPEWORK ANCILLARIES
K231 | Construction of chambers as per drawings
Chambers
| Ditto Offtake chambers, depth 1.5 - 2m | nr | 3
K733 | Reinstatement (Provisional)
| Allow for breaking up, and Permanent reinstatement of murram roads, Rates deemed inclusive of the provision of requisite diversion signage, controls and safety precaution. | m | 10
CLASS L : PIPEWORK - SUPPORTS AND PROTECTION,
ANCILLARIES TO LAYING AND EXCAVATION
Extra over Excavation of rock as defined in the specifications
L111 | Excavation in rock | m3 | 5
K820 | Marker posts as per drawings
| Ditto but for Sluice valve inscribed SV | nr | 3
| Ditto but for Water Main inscribed WM | nr | 3
PAGE TOTALS CARRIED TO COLLECTION SHEET
0

## KWA NG'A DISTRIBUTION LINES (2)
EQUIPPING AND LAST MILE CONNECTIVITY OF MARITATI POLICE STATION BOREHOLE IN MERU COUNTY.
BILL NO. 8
KWA NG'ANG'A DISTRIBUTION LINES
Item | Description | Unit | Qty | Rate | Amount
CLASS A : GENERAL ITEMS
A2 | Specified Requirements
Testing of the Works
Field Pressure Testing, Cleansing and Sterilisation of Pipelines
in Accordance with specifications
A260.1 | Pressure Testing HDPE including all necessary equipment, materials and works necessary for testing, including transportation and use of water, pipe fittings, disposal of used water.
| OD 25mm | m | 800
A260.2 | Sterilization and Flushing as per specifications
| OD 25mm | m | 800
CLASS D : DEMOLITION AND SITE CLEARANCE
D610.1 | Clearance of Pipeline wayleave of shrubs, bushes and locally dispose nominal bore 0-400mm | m | 800
CLASS I : PIPEWORK - PIPES.
The rate quoted Is for supply, transport to site, setting out and pegging, laying and jointing of high density polyethylene (HDPE) pipes to KS-06-149 Part Z: 2000 including excavation and backfilling of trenches, depth not exceeding 3 m. Include for preparation of trench surfaces; upholding sides of the excavation, disposal of excess excavated material, removal of dead services except to the extent that such work is included in classes J, K and L.
HDPE Pipeline
I712 | OD 25mm HDPE PN10 | m | 600
I712 | OD 32mm HDPE PN10 | m | 520
CLASS J : PIPEWORK - FITTINGS AND VALVES
Provision and installation of fittings and valves including excavation and backfilling of trenches, depth not exceeding 3m. Include for preparation of trench surfaces; upholding sides of the excavation, disposal of excess excavated material, removal of dead services except to the extent that such work is included in classes I, K and L
J651 | HDPE SADDLE CLAMP
| nominal bore 32x32mm | nr | 1
| nominal bore 32x25mm | nr | 3
J651 | HDPE HEX NIPPLE MALE
| nominal bore 25mm | nr | 8
| nominal bore 32mm | nr | 2
J651 | HDPE Male Adaptor
| nominal bore 25mm | nr | 8
| nominal bore 32mm | nr | 4
J811 | Gate valves to BS 5163, flanged to specifications (PN 10)
| nominal bore 25mm | nr | 4
| nominal bore 32mm | nr | 1
Water meters, flanged to specifications (PN 10)
| nominal bore 25mm | nr | 4
HDPE Reducer
| Nominal Bore 32x25mm | nr | 1
End cap PN 10
| Nominal Bore 25mm | nr | 4
| Nominal Bore 32mm | nr | 1
CLASS K : PIPEWORK - MANHOLES, CHAMBERS AND
PIPEWORK ANCILLARIES
K231 | Construction of chambers as per drawings
Chambers
| Ditto Offtake chambers, depth 1.5 - 2m | nr | 4
K733 | Reinstatement (Provisional)
| Allow for breaking up, and Permanent reinstatement of murram roads, Rates deemed inclusive of the provision of requisite diversion signage, controls and safety precaution. | m | 10
CLASS L : PIPEWORK - SUPPORTS AND PROTECTION,
ANCILLARIES TO LAYING AND EXCAVATION
Extra over Excavation of rock as defined in the specifications
L111 | Excavation in rock | m3 | 5
K820 | Marker posts as per drawings
| Ditto but for Sluice valve inscribed SV | nr | 4
| Ditto but for Water Main inscribed WM | nr | 4
PAGE TOTALS CARRIED TO COLLECTION SHEET
0