## Grand Summary
KARUIRU WATER SUPPLY PROJECT
GRAND SUMMARY
SECTION | DESCRIPTION |  | TOTAL AMOUNT
(Kshs.)
1 | PRELIMINARIES & GENERAL (BILL No. 1) |  | 0
2 | INTAKE WORKS (BILL No. 2.1-Bill No. 2.2) |  | 0
3 | RAW WATER GRAVITY MAIN (BILL No. 3.1 - BILL No. 3.12) |  | 0
4 | REHABILITATION WORKS (BILL No. 4.1 - BILL No. 4.10) |  | 0
| Bills Total Exclusive of VAT | (A) | 0 | 0
| Add 5% of (A) for Contingencies | (B) | 0 | 0
| Bill Total Inclusive of Contingencies | (C) | 0 | 0
| Value Added Tax (VAT) - 16% of (C) | (D) | 0
| GRAND TOTAL CARRIED TO LETTER OF BID [(C) + (D)] |  | 0

## P & G BILL
KARUIRU WATER SUPPLY PROJECT
BILL No. 1
PRELIMINARIES AND GENERAL
ITEM | DESCRIPTION | UNIT | QUANTITY | RATE | AMOUNT
No. |  |  |  | (Kshs) | (Kshs)
1 | CONTRACTUAL REQUIREMENTS
1.1 | Allow for provision of Performance Security | Item | L.S
1.2 | Allow for provision of contractor all risk insurance | Item | L.S
2 | SPECIAL REQUIREMENTS
2.1 | Contractor's Camp and Storage Yard: Allow for erection of the Contractor's Camp(s), Offices, Storage Yard and other facilities including mobilization, demobilization and movement of the works site on Completion. Include for all equipment, temporary measures, machines, tools, materials, facilities for workers, water and electricity supply etc. all as specified for execution of the Works, for the entire Contract Period. The Employer has no available land to offer for Contractor's Camp, storage of materials and preparation of concrete etc. Identification and procurement of suitable area of land for Contractor's Camp whether rented or purchased is the responsibility of the Contractor. Details of proposed camp / stores, location of land where the Contractor will establish his camp(s) to be submitted with the Bid. | Item | L.S
2.5 | Allow for provision of Operation and Maintenance (O&M) Manuals | Item | L.S
2.6 | Allow for provision of As-Built Drawings | Item | L.S
PAGE TOTAL CARRIED FORWARD TO BILL COLLECTION SHEET
3 | SPECIFIED REQUIREMENTS
Sign Boards
3.1 | Allow for provision, erection and maintenance of double faced project sign boards Sign Boards at the sites indicated by the Engineer's Representative, within the Project Area . The rate quoted by the Contractor to include for payment of all statutory charges to the relevant Authority and removal after completion of the Project. | Nr | 2
Setting Out & Survey Work
3.2 | Allow a Provisional Sum of Kshs. 200,000 for establishment of Level Survey Datum, Setting Out of the Works. | Item | P.S | 200000 | 200000
The Setting Out / Survey Work including production of Survey Drawings to an agreed scale will be for the following Project Components:
i) Topographic Survey of Intake Works at 10m grid intervals including preparation of updated Layout Plan with contours at 0.5m interval, approximate area 0.5ha.
ii) Engineering Survey of Raw Water Main including preparation of updated plan and profile, approximate length 1.5km
3.3 | Add …….% for profit, administration, attendance upon, overheads, etc. for Item 3.2 above. | %
PAGE TOTAL CARRIED FORWARD TO BILL COLLECTION SHEET
4 | PROVISIONAL WORKS- DAYWORKS
A 411 | Labour | PS | 1
A 412 | Add a percentage for the Contractors profit for Dayworks Labour | % | 0
A 413 | Materials | PS | 1
A 414 | Add a percentage for the Contractors profit for Dayworks Materials | % | 0
A 415 | Plant | PS | 1
A 416 | Add a percentage for the Contractors profit for Dayworks Plant | % | 0
A.420.1 | Allow for any costs associated with compliance with Environmental, Health and Safety Requirements | PS | 1
PAGE TOTAL CARRIED FORWARD TO BILL COLLECTION SHEET

## Collection Sheet 1
KARUIRU WATER SUPPLY PROJECT
BILL No. 1.1
Totals Collection sheet
Amount
(Kshs)
Page Total, Page 1 of 3
Page Total, Page 2 of 3
Page Total, Page 3 of 3
Section 1 Total Exclusive of VAT Carried to The Bill of Quantities Grand Summary

## Section 1 Summary Sheet
SECTION 1
PRELIMINARIES AND GENERAL (BIL No. 1.1)
SUMMARY SHEET
Amount
(Kshs.)
| Bill No. 1.1 - Preliminaries and General | 0
| Section 3 Total Exclusive of VAT Carried to The Bill of Quantities Grand Summary | 0

## INTAKE
KARUIRU WATER SUPPLY PROJECT
BILL No. 2.1
INTAKE WORKS - INTAKE WEIR, INTAKE CHAMBER AND RIVER BED/BANK PROTECTION WORKS
ITEM | DESCRIPTION | UNIT | QUANTITY | RATE | AMOUNT
No. |  |  |  | (Kshs) | (Kshs)
A | GENERAL ITEMS
Temporary Works
2.1A275 | River diversion works at intake including construction of cofferdams, etc. Note: Bidder must submit proposed Method Statement for execution of these Works with the Bid. | Item | L.S
B | GROUND INVESTIGATIONS
Digging and Logging out of Trial Pit (1.0m x 1.0m) Along the Centerline of Intake Weir
2.1B111 | Depth n.e 1.0m | Nr | 1 |  | 0
0
2.1B112 | Depth 1 - 2m | Nr | 1 |  | 0
0
2.1B113 | Depth 2 - 3m | Nr | 1 |  | 0
D | DEMOLITION AND SITE CLEARANCE
Site Clearance of Entire Area of the Intake Works Site that will be Fenced; Trees to be Cleared to be Identified by the Engineer: Rate to include for Carting Away and Disposing Cleared Material. Tips to be identified by the Contractor in liaison with Local Authority
2.1D100 | General clearance | ha | 0.1 |  | 0
0
2.1D210 | Trees of girth 500mm to 1m | Nr | 10 |  | 0
PAGE TOTAL CARRIED FORWARD TO COLLECTION PAGE
2.1D220 | Trees of girth 1m to 2m | Nr | 15 |  | 0
0
2.1D310 | Stumps of diameter 150mm to 500mm | Nr | 5 |  | 0
0
2.1D320 | Stumps of diameter 500mm to 1m | Nr | 10 |  | 0
E | EARTHWORKS
Excavations Shall Include for Strutting, Shuttering, Stabilizing Excavated Surfaces and Keeping Excavations Free of Water by Bailing Out, Pumping or Other Means
Excavation for Foundations
Intake Weir and Intake Chamber
2.1E311 | Topsoil depth n.e 0.25m | m3 | 50 |  | 0
0
2.1E321 | Material other than topsoil or rock depth 0.25 - 1.0m | m3 | 100 |  | 0
0
2.1E324 | Ditto but depth 1 - 2m | m3 | 200 |  | 0
0
2.1E334 | Rock, depth 0.25 - 2m | m3 | 10 |  | 0
0
General Excavation
Improvement of Riverbed/Bank;
2.1E421 | Topsoil depth n.e 0.25m | m3 | 50 |  | 0
0
2.1E422 | Material other than topsoil or rock depth 0.25 - 1.0m | m3 | 200 |  | 0
0
2.1E423 | Ditto but depth 1 - 2m | m3 | 200 |  | 0
0
0
2.1E432 | Rock, depth n.e 0.25 -2m | m3 | 100 |  | 0
0
Excavation Ancillaries
Trimming of Excavated Surfaces
2.1E512 | Material other than topsoil or rock | m2 | 300 |  | 0
0
2.1E513 | Trimming rock surfaces | m2 | 50 |  | 0
Disposal of Excavated Material
2.1E532 | Material other than top soil or rock | m3 | 300 |  | 0
0
2.1E533 | Rock | m3 | 20 |  | 0
0
PAGE TOTAL CARRIED FORWARD TO COLLECTION PAGE |  |  |  |  | 0
Filling
Rates to include for compaction in 150mm layers as specified
2.1E614 | Selected Excavated material to intake chamber | m3 | 10 |  | 0
0
2.1E634 | General Filling on site using selected excavated material | m3 | 350 |  | 0
0
2.1E635 | General Filling on site using imported natural material other than top soil or rock | m3 | 150 |  | 0
F | IN SITU CONCRETE
Provision of Concrete
Design Mix
2.1F233 | Grade: C15/20 | m3 | 50 |  | 0
0
2.1F263 | Grade C25/20 | m3 | 80 |  | 0
Placing of Concrete
Mass Concrete
Bases
2.1F511 | C15 Blinding, 75mm thick | m2 | 12 |  | 0
Mass Concrete Lining to Gabions
2.1F581.1 | C15 Concrete, 75mm thick, to vertical faces of rock filled gabions | m2 | 40 |  | 0
0
2.1F581.2 | C15 Concrete, 75mm thick, to horizontal faces of rock filled gabions | m2 | 40 |  | 0
Reinforced Concrete
Base Slabs
2.1F622 | C25 to Apron, Intake Chamber Base Slab and bases of Retaining Walls | m2 | 50 |  | 0
0
| Suspended Slabs |  |  |  | 0
0
2.1F632 | C25 to Roof Slab of Intake Chamber | m2 | 3 |  | 0
0
| Walls |  |  |  | 0
0
2.1F643 | C25 to Intake Chamber Walls and Retaining Walls | m2 | 30 |  | 0
0
| Weir |  |  |  | 0
0
2.1F680 | C25 to Weir Structure | m2 | 25 |  | 0
PAGE TOTAL CARRIED FORWARD TO COLLECTION PAGE |  |  |  |  | 0
G | CONCRETE ANCILLARIES
Formwork - Rough finish
Plane Vertical to:-
2.1G144 | Foundation Keys | m2 | 40 |  | 0
0
2.1G145 | Buried faces of Retaining Walls and Intake Chamber Walls | m2 | 80 |  | 0
Formwork - Fair finish
Plane horizontal to:-
2.1G215 | Soffit of Intake Chamber Roof Slab | m2 | 20 |  | 0
0
| Plane sloping to:- |  |  |  | 0
0
2.1G225 | Weir - downstream face | m2 | 30 |  | 0
0
| Plane Vertical to:- |  |  |  | 0
0
2.1G245.1 | Weir - upstream face | m2 | 20 |  | 0
0
2.1G245.2 | Exposed faces of Retaining Walls and Intake Chamber Walls | m2 | 150 |  | 0
0
| Curved to:- |  |  |  | 0
0
2.1G254 | Weir Crest | m2 | 10 |  | 0
Rebates:-
2.1G286 | 50 x 50mm Rebates in Roof Slab of Intake Chamber for covers over openings | m | 15 |  | 0
Voids:-
2.1G271 | Small Voids in Intake Chamber Walls for Raw Water Pipe and Scour Pipe, depth n.e. 0.5m | Nr | 2 |  | 0
Reinforcement
Deformed High Yield steel bars to BS 4449
2.1G529 | High Yield Steel Bars, All sizes | Ton | 9 |  | 0
Concrete Accessories
Finishing of Top Surfaces
2.1G812 | Steel Trowel finish to top surface of Apron and base of Intake Chamber | m2 | 100 |  | 0
0
| Inserts - Rate to Include for Supply and Fixing in Concrete |  |  |  | 0
0
2.1G831.1 | DN 315 steel plain ended pipe piece for Raw Water Outlet, length n.e 30m, projecting from one surface of Intake Chamber Wall, and with puddle flange at 225mm from one end | Nr | 1 |  | 0
0
PAGE TOTAL CARRIED FORWARD TO COLLECTION PAGE |  |  |  |  | 0
2.1G831.2 | DN 150 steel plain ended pipe piece for Scour, length n.e 8.0m, projecting from one surface of Intake Chamber Wall, and with puddle flange at 225mm from one end. | Nr | 1 |  | 0
0
2.1G831.3 | DN 200 steel plain ended pipe piece for Scour, length n.e 3.0m, projecting from one surface of Intake Weir. | Nr | 1 |  | 0
I | PIPEWORK - PIPES
Provide and lay pipes in trenches
Raw Water Gravity Main and Scour Pipeline Within Intake Works Site - Approved Lines Ferrous Pipes
2.1I415 | DN 150 in trenches depth n.e 3.0m. | m | 15 |  | 0
0
2.1I435 | DN 315 in trenches depth n.e 3.0m. | m | 15 |  | 0
J | PIPEWORK - FITTINGS AND VALVES
Rates to include for provision and fixing.
Flexible Coupling
2.1J341 | DN 150 | Nr | 1 |  | 0
0
2.1J343 | DN 315 | Nr | 2 |  | 0
0
| Penstocks - Hand Operated |  |  |  | 0
0
2.1J881 | DN 150 with extension spindle, guide brackets, headstock and hand wheel | Nr | 1 |  | 0
0
2.1J882 | DN 200 with extension spindle, guide brackets, headstock and hand wheel | Nr | 2 |  | 0
0
2.1J883 | DN 315 with extension spindle, guide brackets, headstock and hand wheel | Nr | 1 |  | 0
0
N | MISCELLANEOUS METALWORK |  |  |  | 0
0
2.1N140 | GMS Guardrails, 0.9m high | m | 30 |  | 0
0
2.1N162 | GMS Fine Screen Guides, made of 60x50x5mm Channel Sections | m | 30 |  | 0
0
2.1N180 | GMS Open Grating Flooring over access opening for Fine Screens, made of 20mm dia bars welded to 45x45x4mm GMS Angle Frame, size 900mm x 690mm | Nr | 3 |  | 0
0
2.1N230 | GMS Lockable Covers size 670mm x 670mm for 600mm x 600mm clear manhole openings in roof of Intake Chamber | Nr | 2 |  | 0
0
PAGE TOTAL CARRIED FORWARD TO COLLECTION PAGE |  |  |  |  | 0
2.1N299.1 | GMS Plate, size 125x100x5mm thick, welded to Fine Screen Guide Channels and fixed to concrete walls with 1 Nr 12mm dia Rawl Bolt, 100mm long, (rate to include for the bolts, welding to fine screen guide and fixing to concrete wall). | Nr | 84 |  | 0
0
2.1N299.2 | GMS Locking Bars for Manhole Covers, size 850x50x6mm thick. | Nr | 5 |  | 0
0
2.1N299.3 | Cast Iron Step Irons fixed to wall of Intake Chamber | Nr | 10 |  | 0
0
2.1N299.4 | GMS Coarse Screen, size 1600x1300mm, fabricated using GMS bars, dia 20 mm at spacing 40 mm welded to frame fixed with fish tailed lugs into concrete walls. | Nr | 1 |  | 0
0
2.1N299.5 | GMS Fine Screens, size 2475mm x 560mm, fabricated using 10mm dia M.S. bars at 10mm spacing and 3mm thick plate with 4mm dia. holes, with GMS frame and lifting handles. (Note: 3 Nr fine screens to be installed in the Intake Chamber. 1 Nr fine screen to be supplied and handed over to Employer's Store to be used as standby screen during cleaning / maintenance of the duty screens). | Nr | 4 |  | 0
PAGE TOTAL CARRIED FORWARD TO COLLECTION PAGE |  |  |  |  | 0

## Collection sheet 2
KARUIRU WATER SUPPLY PROJECT
BILL NO 2.1
TOTALS COLLECTION PAGE
Amount
Kshs.
| Page Total, Page 1 of 6 | 0
0
| Page Total, Page 2 of 6 | 0
0
| Page Total, Page 3 of 6 | 0
0
| Page Total, Page 4 of 6 | 0
0
| Page Total, Page 5 of 6 | 0
0
| Page Total, Page 6 of 6 | 0
Bill No. 2.1 Total Exclusive of VAT Carried to Section 2 Summary Sheet |  | 0

## Section 2 Summary Sheet
SECTION 2
INTAKE WORKS (BIL No. 2.1)
SUMMARY SHEET
Amount
(Kshs.)
| Bill No. 2.1 - INTAKE WORKS | 0
| Section 3 Total Exclusive of VAT Carried to The Bill of Quantities Grand Summary | 0

## Raw Water Main line
TANA WATER WORKS DEVELOPMENT AGENCY
KARUIRU WATER SUPPLY PROJECT
BILL No. 3.1
RAW WATER MAINLINE EXTENSION
Item No. | Item Code | Description | Unit | Qty | Rate | Amount
CLASS A : GENERAL ITEMS
1 | A2 | Specified Requirements
Testing of the Works
Field Pressure Testing, Cleansing and Sterilisation of Pipelines
in Accordance with specifications
1.1 | A260.1 | Pressure Testing HDPE including all necessary equipment, materials and works necessary for testing, including transportation and use of water, pipe fittings, disposal of used water. | m | 1500 |  | 0
1.2 | A260.2 | Sterilization and Flushing as per specifications | m | 1500 |  | 0
2 |  | CLASS D : DEMOLITION AND SITE CLEARANCE
2.1 | D610.1 | Clearance of Pipeline wayleave of shrubs, bushes and locally dispose nominal bore 250-400mm | m2 | 900 |  | 0
3 |  | CLASS I : PIPEWORK - PIPES.
The rate quoted Is for supply, transport to site, setting out and pegging, laying and jointing of high density polyethylene (HDPE) PN12.5pipes to KS-06-149 Part Z: 2000 including excavation and backfilling of trenches, depth not exceeding 3 m. Include for preparation of trench surfaces; upholding sides of the excavation, disposal of excess excavated material, removal of dead services except to the extent that such work is included in classes J, K and L. All pipes of OD90 mm and above shall be jointed by Butt Fusion method. All pipes of OD63mm and below shall be jointed with HDPE couplings with pressure rating equal to or greater than that specified for the pipes.
[5 empty] | 0 | 0
3.2 |  | HDPE Pipeline |  |  | 0
3.2.1 | I735.1 | OD 315mm HDPE PN12.5 | m | 1500 |  | 0
| PAGE TOTALS CARRIED TO COLLECTION SHEET |  |  |  |  | 0
4 |  | CLASS J : PIPEWORK - FITTINGS AND VALVES |  |  | 0 | 0
|  | Provision and installation of fittings and valves including excavation and backfilling of trenches, depth not exceeding 3m. Include for preparation of trench surfaces; upholding sides of the excavation, disposal of excess excavated material, removal of dead services except to the extent that such work is included in classes I, K and L. Rate includes provision for Bolts and nuts. |  |  | 0 | 0
[5 empty] | 0 | 0
4.1 |  | Epoxy Coated Steel Flanged Reducers PN 12.5 |  |  | 0 | 0
4.1.5 | J331.1 | Nominal Bore 200x80mm | nr | 2 |  | 0
4.1 |  | Epoxy Coated Steel Stub End PN 12.5 |  |  | 0 | 0
4.1.5 | J331.3 | Nominal Bore 300mm | nr | 1 |  | 0
[5 empty] | 0 | 0
4.2 |  | Epoxy coated Steel Flange Adaptor, PN 12.5 |  |  | 0 | 0
4.2.1 | J353.4 | Nominal Bore 300mm | nr | 5 |  | 0
[5 empty] | 0 | 0
4.2.2 | J353.5 | Nominal Bore 150mm | nr | 1 |  | 0
4.3 |  | Epoxy coated Steel Flange VJ Coupling, PN 12.5 |  |  |  | 0
4.3.1 | J353.6 | Nominal Bore 300mm | nr | 2 |  | 0
0
4.4 |  | Straight specials Epoxy coated All flanged PN 12.5 |  |  |  | 0
4.4.1 | J383.7 | Nominal Bore 300mm, 1200mm long | nr | 6 |  | 0
0
4.3.4 | J382.8 | Nominal Bore 150mm | nr | 1 |  | 0
0
4.4 | J811 | Gate valves to BS 5163, flanged to specifications PN 12.5 |  |  |  | 0
4.4.4 | J812.1 | Nominal Bore 150mm | nr | 1 |  | 0
0
4.4.7 | J811.2 | Nominal Bore 80mm | nr | 2 |  | 0
0
4.5 | J86 | Double orifice Airvalves, flanged to specifications PN 12.5 |  |  |  | 0
4.5.1 | J861.1 | Nominal Bore 80mm | nr | 1 |  | 0
| PAGE TOTALS CARRIED TO COLLECTION SHEET |  |  |  |  | 0
4.7 | J611 | HDPE Bends, PN 25
4.7.1 | J611.1 | nominal bore 315 mm PN 12.5 (Provisional) | nr | 15 |  | 0
4.8 |  | Junctions and branches - Tees in accordance with specifications
Epoxy coated All flanged PN 12.5
4.8.1 | J323.1 | Nominal Bore 300x200 mm | nr | 2 |  | 0
0
4.8.2 | J323.2 | Nominal Bore 300x150 mm | nr | 1 |  | 0
0
5 | K231 | CLASS K : PIPEWORK - MANHOLES, CHAMBERS AND |  |  |  | 0
|  | PIPEWORK ANCILLARIES |  |  |  | 0
The rate provided is for construction of masonry chambers of size 1200mm X 1200mm X 1.5m depth with precast concrete covers
0
5.1 | K231 | Construction of chambers as per drawings |  |  |  | 0
|  | Chambers |  |  |  | 0
5.1.1 | K231.1 | Ditto Airvalve chambers | nr | 1 |  | 0
0
5.1.2 | K231.2 | Ditto Washout chambers | nr | 1 |  | 0
0
5.1.4 | K231.4 | Ditto Sluice valve Chamber | nr | 1 |  | 0
0
0
| PAGE TOTALS CARRIED TO COLLECTION SHEET |  |  |  |  | 0
6 |  | CLASS L : PIPEWORK - SUPPORTS AND PROTECTION,
ANCILLARIES TO LAYING AND EXCAVATION
6.1
6.1.1 | L111 | Excavation in rock | m3 | 10 |  | 0
0
6.1.4 | L114 | Excavation of other artificial hard material | m3 | 10 |  | 0
0
6.1.5 | L117 | Excavation of natural material below the final Surface and backfilling | m3 | 1100 |  | 0
0
6.2 |  | Pipe bedding & Surround |  |  |  | 0
6.2.1 | L331.1 | Approved imported granular material | m3 | 500 |  | 0
0
6.3 |  | Thrust blocks for bends, tees and blank ends. Dimensions of each |  |  |  | 0
|  | block as shown on Drawings |  |  |  | 0
|  | (provision of Concrete, reinforcement and Construction) |  |  |  | 0
6.3.1 | L711.1 | Concrete stools and Thrust Blocks (Volume: 0.2-0.5),Nominal bore n.e. 160mm; volume n.e 0.5m3 | nr | 15 |  | 0
0
6.4 | K820 | Marker posts |  |  |  | 0
Excavate for, supply and fix concrete marker posts for the appurtenances indicated below and at locations shown by the Engineer.
6.4.1 | K820.1 | Marker posts for Sluicel Valves inscribed SV | nr | 1 |  | 0
0
6.4.2 | K820.2 | Ditto but for Washouts inscribed WO | nr | 1 |  | 0
0
6.4.3 | K820.3 | Ditto but for Air Valve inscribed AV | nr | 1 |  | 0
0
6.4.4 | K820.4 | Ditto but for Water Main inscribed WM | nr | 1 |  | 0
| PAGE TOTALS CARRIED TO COLLECTION SHEET |  |  |  |  | 0

## Collection sheet 3
KARUIRU WATER SUPPLY PROJECT
BILL NO 3.1
TOTALS COLLECTION PAGE
Amount
Kshs.
| Page Total, Page 1 of 4 | 0
0
| Page Total, Page 2 of 4 | 0
0
| Page Total, Page 3 of 4 | 0
0
| Page Total, Page 4 of 4 | 0
0
Bill No. 2.1 Total Exclusive of VAT Carried to Section 2 Summary Sheet |  | 0

## Section 2 Summary Sheet 3
SECTION 3
RAW WATER MAIN LINE EXTENSION(BIL No. 1.1)
SUMMARY SHEET
Amount
(Kshs.)
| Bill No. 2.1 - INTAKE WORKS | 0
| Section 3 Total Exclusive of VAT Carried to The Bill of Quantities Grand Summary | 0

## Rehabilitation Works
KARUIRU WATER SUPPLY PROJECT
BILL N0 4.1
REHABILITATION OF EXISTING KARUIRU RAW WATER GRAVITY MAIN
ITEM | DESCRIPTION | UNIT | QUANTITY | RATE | AMOUNT
No. |  |  |  | (Kshs) | (Kshs)
NOTES:
The rehabilitation works involve working on an existing 315mm diameter uPVC raw water gravity main with ferrous pipe sections at river crossings. The total length of the raw water gravity main is approximately 18 kilometers.
1 | METHOD RELATED CHARGES
NOTE: The Raw Water Gravity Main traverses hilly terrain .The pipeline route is characterised with steep slopes, dense vegetation and trees. The Contractor's rates should allow for any measures necessary to deal with the terrain, provision of access road to work sites, liason with the relevant authorities and local residents, obtaining permits for tree cutting, payments of any required statutory charges to Kenya Forest Service, etc. The costs for compliance shall be deemed to be coverd in the Contractor's rates.
Specific conditions in execution of these Works are deemed to be included in the Contractor's rates. The Contractor will be required to submit Method Statement for execution of works under these specific conditions for approval prior to execution of the works. These include but are not limited to the following: i. No blasting will be permitted in these areas ii. Minimal disturbance of vegetation and trees including reistatement to original status after completion of the works. iii. Safety hoarding, lighting, bands, warning signs, etc. to be maintained at all times. iv. Allow for method related costs for dewatering of trenches. vi. Transportation and storage of pipes, fittings and all materials within the forest. v. Full time security from Kenya Forest Service Rangers during execution of the works
1.1 | Cost relating to the above mentioned specific conditions | Item | LS |  | 0
Allow for method related charges the tenderer feels may be required. These should be indicated below with pricing for each item
1.2 | i) Liaison, facilitation with local residents and relevant authorities and payment for access, accidental damage, temporary access to working spaces during execution of the Works, etc. | Item | LS |  | 0
| ii) | Item | LS |  | 0
iii)
iv)
PAGE TOTAL CARRIED TO BILL COLLECTION PAGE |  |  |  |  | 0
2 | MARKER POSTS
Excavate for, supply and fix concrete marker posts for the appurtenances indicated below and at locations shown by the Engineer.
2.1 | Air valves marker posts | Nr |  |  | 0
2.2 | Change of direction of the water main | Nr |  |  | 0
2.3 | Wash out Valves | Nr |  |  | 0
3 | PIPEWORK - FITTINGS AND VALVES
New Fittings and Valves
Supply, Transport to site and store in secure place. Include supply of jointing materials, bolts, nuts, gaskets etc as applicable
Transport from Site Store, Lay and Joint Pipes in Trench, include for Excavation, Preparation of Surfaces, Disposal of Excavated Material, Shoring Sides of Excavation Trenches, Backfilling and Final Reinstatement
3 | Ferrous pipe Fittings - Epoxy coated externally and cement mortar lined internally or Approved equivalent - PN 12.5
AIRVALVE FITTINGS
3.1 | VJ Flanged Adaptor
3.1.1 | ND 300 | Nr |  |  | 0
PAGE TOTAL CARRIED TO BILL COLLECTION PAGE |  |  |  |  | 0
3.1.2 | ND 200 | Nr |  |  | 0
3.1.3 | ND 150 | Nr |  |  | 0
3.2 | All Flanged Steel Pipes
3.2.1 | ND 300mm, 1.2m long | Nr |  |  | 0
3.2.1 | ND 200mm, 1.2m long | Nr |  |  | 0
3.2.1 | ND 150m, 1.2m long | Nr |  |  | 0
3.3 | All Flanged Reducing Tee
3.3.1 | ND 300 x ND 200 | Nr |  |  | 0
3.3.1 | ND 200 x ND 80 | Nr |  |  | 0
3.3.1 | ND 150 x ND 80 | Nr |  |  | 0
3.3 | All Flanged Concentric taper
3.3.1 | ND 200 x ND 80 | Nr |  |  | 0
3.6 | All Flanged Gate Valves
3.6.1 | DN 300 | Nr |  |  | 0
3.6.2 | DN 200 | Nr |  |  | 0
3.6.2 | DN 150 | Nr |  |  | 0
3.7 | Double orifice Air Valves
3.7.1 | All Flanged 80mm dia. Double Orifice Air Valve | Nr |  |  | 0
WASHOUT FITTINGS
3.1 | VJ Flanged Adaptor
3.1.1 | ND 300 | Nr |  |  | 0
3.1.2 | ND 200 | Nr |  |  | 0
3.1.3 | ND 150 | Nr |  |  | 0
3.2 | All flanged steel Pipe
3.2.1 | ND 300mm, 1.2m long | Nr |  |  | 0
3.2.1 | ND 200mm, 1.2m long | Nr |  |  | 0
3.2.1 | ND 150m, 1.2m long | Nr |  |  | 0
3.4 | All Flanged Level Invert Reducing Tee
3.4.1 | ND 300 x ND 200 | Nr |  |  | 0
3.4.1 | ND 200 x ND 80 | Nr |  |  | 0
3.4.1 | ND 150 x ND 80 | Nr |  |  | 0
3.5 | All Flanged Concentric taper
3.5.1 | ND 200 x ND 150 | Nr |  |  | 0
3.6 | All Flanged Gate Valves
3.6.1 | DN 300 | Nr |  |  | 0
3.6.2 | DN 200 | Nr |  |  | 0
3.6.2 | DN 150 | Nr |  |  | 0
3.6.2 | DN 80 | Nr |  |  | 0
High Density Polyethylene (HDPE) Pipes
3.7 | HDPE Pipes PN 12.5 ( Length to suit on site)
3.7.1 | ND 160mm, 10m long | Nr |  |  | 0
3.7.2 | ND 90mm, 10m long | Nr |  |  | 0
4 | ClASS K : PIPEWORK- MANHOLE, CHAMBERS AND PIPEWORK ANCILLARIES
The rate provided is for construction of masonry chambers of size 1200mm X 1200mm X 1.5 m depth with precast concrete covers
5.1 | Construction of chambers as per drawings
Chambers
5.1.1 | Ditto Airvalve chambers | Nr |  |  | 0
5.1.2 | Ditto Washout chambers | Nr |  |  | 0
PAGE TOTAL CARRIED TO BILL COLLECTION PAGE |  |  |  |  | 0
5 | LEAKING PIPES, EXPOSED PIPES & PIPES ON STEEP SLOPES
5.1 | Expose a section of existing 350mm dia uPVC pipes with leaks, cut, remove, provide all material, lay, joint, test, backfill and sterilise 315mm dia HDPE pipe PN12.5 or as directed by the Engineer. Contractor to provide for all requisite fittings eg. Couplings, rubbering etc to complete the works. (Provisional) | m |  |  | 0
7 | REPAIR OF EXISTING TANKS
NOTES:
The rehabilitation works involve working on 225m³ storage water tank located near Bafanna area in Ruiru Sub location and its appurtenances.
1 | TANK
1.1 | Cleaning of Existing Tank
1.1.1 | Clean the external walls of the Tank with wire brush remove the damaged and loose render and repair with 12.5mm Thick Cement and Sand Render as directed by the Engineer | m2 |  |  | 0
2 | CHAMBERS
2.1 | Construction of Chambers
Excavate for, provide all material and construct masonry chambers for existing fittings to depth n.e. 2.0m, including for supply and fixing of precast access concrete covers, indicator posts, step irons, backfilling and removal of surplus excavated material, the rate to include for cleaning of valves, fittings etc. with wire brush and apply 2 coats of bitumen paint to all pipes, appurtenances and fittings as directed by the Engineer.
2.3.1 | 1000mm x 1000mm external dimensions, Inlet Chamber | Nr |  |  | 0
2.3.2 | 1000mm x 1000mm external dimensions, Outlet/Scour Chamber | Nr |  |  | 0
3 | PIPEWORK- FITTINGS AND VALVES
3.1 | New Fittings and Valves
Ferrous pipe Fittings - Epoxy coated externally and cement mortar lined internally or Approved equivalent - PN 16
Supply, Transport to site and store in secure place. Include supply of jointing materials, bolts, nuts, gaskets etc as applicable
Transport from Site, Store and Joint with the pipe, include for preparation works for installation of new fiitings and valves within the existing Tank
Flanged Gate Valve
3.1.1 | All Flanged 315mm dia. Gate Valve (Inlet) | Nr |  |  | 0
3.1.3 | All Flanged 50mm dia. Gate Valve (Scour) | Nr |  |  | 0
Flanged Ball Valve
3.1.4 | 300mm Dia. Flanged Ball Float Valve | Nr |  |  | 0
NOTES:
The rehabilitation works involve working on 100m³ storage water tank located at Mukangu Secondary School in Nyangio Sub location and its appurtenances.
1 | TANK
1.1 | Cleaning of Existing Tank
1.1.1 | Clean the external walls of the Tank with wire brush remove the damaged and loose render and repair with 12.5mm Thick Cement and Sand Render as directed by the Engineer | m2 |  |  | 0
2 | CHAMBERS
2.1 | Construction of Chambers
Excavate for, provide all material and construct masonry chambers for existing fittings to depth n.e. 2.0m, including for supply and fixing of precast access concrete covers, indicator posts, step irons, backfilling and removal of surplus excavated material, the rate to include for cleaning of valves, fittings etc. with wire brush and apply 2 coats of bitumen paint to all pipes, appurtenances and fittings as directed by the Engineer.
2.3.1 | 1000mm x 1000mm external dimensions, Inlet Chamber | Nr |  |  | 0
2.3.2 | 1000mm x 1000mm external dimensions, Outlet/Scour Chamber | Nr |  |  | 0
3 | PIPEWORK- FITTINGS AND VALVES
3.1 | New Fittings and Valves
Ferrous pipe Fittings - Epoxy coated externally and cement mortar lined internally or Approved equivalent - PN 16
Supply, Transport to site and store in secure place. Include supply of jointing materials, bolts, nuts, gaskets etc as applicable
Transport from Site, Store and Joint with the pipe, include for preparation works for installation of new fiitings and valves within the existing Tank
Flanged Gate Valve
3.1.1 | All Flanged 315mm dia. Gate Valve (Inlet) | Nr |  |  | 0
3.1.3 | All Flanged 50mm dia. Gate Valve (Scour) | Nr |  |  | 0
Flanged Ball Valve
3.1.4 | 300mm Dia. Flanged Ball Float Valve | Nr |  |  | 0
PAGE TOTAL CARRIED TO BILL COLLECTION PAGE |  |  |  |  | 0

## Collection Sheet 4
KARUIRU WATER SUPPLY PROJECT
BILL NO 4.1
TOTALS COLLECTION PAGE
Amount
Kshs.
| Page Total, Page 1 of 6 | 0
| Page Total, Page 2 of 6 | 0
| Page Total, Page 3 of 6 | 0
Bill No. 2.1 Total Exclusive of VAT Carried to Section 2 Summary Sheet |  | 0

## Section 4 Summary Sheet
SECTION 1
REHABILITATION WORKS (BIL No. 4.1)
SUMMARY SHEET
Amount
(Kshs.)
| Bill No. 2.1 - REHABILITATION WORKS | 0
| Section 3 Total Exclusive of VAT Carried to The Bill of Quantities Grand Summary | 0