## Summary
EXTENSION OF WATER SUPPLY PIPELINES IN MUKURWEINI PROJECT
ITEM | ITEM DESCRIPTION | AMOUNT (KES)
1 | BILL NO. 1: Preliminaries and General | 0
2 | BILL No. 2: Karundu zone | 0
3 | BILL No. 3: Ngamwa zone | 0
4 | BILL No. 4: Mutundu zone | 0
5 | BILL No. 5: Rehabilitation of Ngimaini- Kiboya Dam | 0
| Sub-Total A | 0
| Add 16% VAT | 0
| Sub-Total B | 0
| Add 5% contingencies | 0
| GRAND TOTAL | 0

## Preliminary and General
EXTENSION OF WATER SUPPLY PIPELINES IN MUKURWEINI PROJECT
BILL NO. 1 - PRELIMINARIES AND GENERAL ITEMS
Item | Description | Unit | Quantity | Rate | Amount
No |  |  |  | (KSh.) | (KSh.)
CLASS A - GENERAL ITEMS
Contractual Requirements
A110.1 | Performance Security | sum
A130 | Third Party Insurance | sum
A190 | Contractor's Camp and Storage Yard: Allow for erection of the Contractor's camp. Ofices, Storage Yard and other facilities including mobilization, demobilization and movement of the works site on completion. | month | 5
A190.1 | Add a percentage for the Contractors profit for Item A190 | % | 0
Specified Requirements
Attendance Upon Engineer's Staff
A.420.1 | Allow for Ksh. 800,000 for costs of the Employer's Counterpart Staff assigned to the Project including transport, communication, allowances, etc. | Sum | 1
A190.1 | Setting out the Works as specified or directed by the Engineer | sum | 1
A190.3 | Allow for monthly site meetings as specified or directed by the Engineer. | month | 5
A190.4 | Allow for the provision of as built drawings | sum | 1
Project Signboard and Plaque
A279.1 | Provision, fixing and maintaining of signboards | nr | 3
A279.2 | Allow for the construction of Project Plaque at conspicous place as directed (Provisional) | sum
A279.3 | Add a percentage for the Contractors profit for Item A420.1 to A279.2 | % | 0
Provisional Sums - Dayworks
A 411 | Labour | PS | 1 | 25000 | 25000
A 412 | Add a percentage for the Contractors profit for Dayworks Labour | %
A 413 | Materials | PS | 1 | 50000 | 50000
A 414 | Add a percentage for the Contractors profit for Dayworks Materials | %
A 415 | Plant | PS | 1 | 50000 | 50000
A 416 | Add a percentage for the Contractors profit for Dayworks Plant | %
A.420.1 | Allow for any costs associated with compliance with Environmental, Health and Safety Requirements | PS | 1 | 50000 | 50000
TOTAL B/F TO GRAND SUMMARY SHEET

## KARUNDU GICHAGI
EXTENSION OF WATER SUPPLY PIPELINES IN MUKURWEINI PROJECT
BILL No. 2.1: KARUNDU GICHAGI PIPELINE
Item | Description | Unit | Qty | Rate | Amount
CLASS A : GENERAL ITEMS
A2 | Specified Requirements
.
Testing of the Works
Field Pressure Testing, Cleansing and Sterilisation of Pipelines
in Accordance with specifications
A260.2 | Pressure Testing HDPE, including all necessary equipment, materials and works necessary for testing, including transportation and use of water, pipe fittings, disposal of used water. | m | 820
CLASS D - DEMOLITION AND SITE CLEARANCE
D100 | General clearance for pipeline for full width of easement including grubbing out all shrubs etc and removal of all trees of girth < 0.5m | ha | 0.1
Cutting of trees, removal and disposal of stumps with hole backfilled with suitable material from excavated pipe trench
D210 | Tree girth 0.5 - 1.0m | nr | 10
D220 | Tree girth 1.0 - 2.0m | nr | 5
D230 | Tree girth 2.0 - 3.0m | nr | 5
CLASS I : PIPEWORK - PIPES.
The rate quoted Is for supply, transport to site, setting out and pegging, laying and jointing of high density polyethylene (HDPE) pipes including excavation and backfilling of trenches, depth not exceeding 1.5 m. Include for preparation of trench surfaces; upholding sides of the excavation, disposal of excess excavated material, removal of dead services except to the extent that such work is included in classes J, K and L. All pipes of OD90 mm and above shall be jointed by Butt Fusion method. All pipes of OD63mm and below shall be jointed with HDPE couplings with pressure rating equal to or greater than that specified for the pipes.
HDPE Pipeline
I712.1 | OD 32mm HDPE PN10 | m | 820
CLASS J : PIPEWORK - FITTINGS AND VALVES
Provision and installation of fittings and valves including excavation and backfilling of trenches, depth not exceeding 1.5m. Include for preparation of trench surfaces; upholding sides of the excavation, disposal of excess excavated material, removal of dead services except to the extent that such work is included in classes I, K and L. All fittings to be of an equal to or greater than the pressure rating specified for the pipeline
HDPE Saddle clamp
J621 | Nominal Bore 110X32 mm | nr | 1
GI Barrel Nipple Male
J641 | nominal bore 32mm | nr | 3
Gate valve, Threaded to specifications
J341.5 | nominal bore 32 mm | nr | 1
Water meters, Positive displacement type, threaded to specifications
J641.1 | nominal bore 32 mm | nr | 1
HDPE Socket fusion female adaptor
J641 | nominal bore 32mm | nr | 1
HDPE Coupling
J641 | nominal bore 32mm | nr | 8
HDPE End cap
J641 | nominal bore 32mm | nr | 1
PIPEWORK ANCILLARIES
K231 | Chambers
Supply, transport materials to site and construct 600x600mm valve chamber with 300mmx300mm lockable precast concrete manhole cover.
K231.1 | Tee off chamber, depth n.e 1.5m | nr | 1
Thrust blocks for bends, tees and blank ends.
(provision of Concrete, reinforcement and Construction)
L711.1 | Concrete stools and Thrust Blocks (Volume: 0.05-0.1),Nominal bore n.e. 32mm; volume n.e 0.1m3 (Provisional) | nr | 5
K820 | Marker posts as per drawings
K820.1 | Marker posts for Tee off inscribed TO | nr | 1
K820.2 | Ditto but for water main inscribed WM | nr | 4
TOTAL CARRIED TO SECTION COLLECTION SHEET

## MERCY CHURCH LINE
EXTENSION OF WATER SUPPLY PIPELINES IN MUKURWEINI PROJECT
BILL No. 2.2: MERCY CHURCH PIPELINE
Item | Description | Unit | Qty | Rate | Amount
CLASS A : GENERAL ITEMS
A2 | Specified Requirements
.
Testing of the Works
Field Pressure Testing, Cleansing and Sterilisation of Pipelines
in Accordance with specifications
A260.2 | Pressure Testing HDPE, including all necessary equipment, materials and works necessary for testing, including transportation and use of water, pipe fittings, disposal of used water. | m | 460
CLASS D - DEMOLITION AND SITE CLEARANCE
D100 | General clearance for pipeline for full width of easement including grubbing out all shrubs etc and removal of all trees of girth < 0.5m | ha | 0.092
Cutting of trees, removal and disposal of stumps with hole backfilled with suitable material from excavated pipe trench
D210 | Tree girth 0.5 - 1.0m | nr | 5
D220 | Tree girth 1.0 - 2.0m | nr | 2
D230 | Tree girth 2.0 - 3.0m | nr | 2
CLASS I : PIPEWORK - PIPES.
The rate quoted Is for supply, transport to site, setting out and pegging, laying and jointing of high density polyethylene (HDPE) pipes including excavation and backfilling of trenches, depth not exceeding 1.5 m. Include for preparation of trench surfaces; upholding sides of the excavation, disposal of excess excavated material, removal of dead services except to the extent that such work is included in classes J, K and L. All pipes of OD90 mm and above shall be jointed by Butt Fusion method. All pipes of OD63mm and below shall be jointed with HDPE couplings with pressure rating equal to or greater than that specified for the pipes.
HDPE Pipeline
I712.1 | OD 32mm HDPE PN10 | m | 460
CLASS J : PIPEWORK - FITTINGS AND VALVES
Provision and installation of fittings and valves including excavation and backfilling of trenches, depth not exceeding 1.5m. Include for preparation of trench surfaces; upholding sides of the excavation, disposal of excess excavated material, removal of dead services except to the extent that such work is included in classes I, K and L. All fittings to be of an equal to or greater than the pressure rating specified for the pipeline
HDPE Saddle clamp
J621 | Nominal Bore 110X32 mm | nr | 1
GI Barrel Nipple Male
J641 | nominal bore 32mm | nr | 3
Gate valve, Threaded to specifications
J341.5 | nominal bore 32 mm | nr | 1
Water meters, Positive displacement type, threaded to specifications
J641.1 | nominal bore 32 mm | nr | 1
HDPE Socket fusion female adaptor
J641 | nominal bore 32mm | nr | 1
HDPE Coupling
J641 | nominal bore 32mm | nr | 4.6
HDPE End cap
J641 | nominal bore 32mm | nr | 1
PIPEWORK ANCILLARIES
K231 | Chambers
Supply, transport materials to site and construct 600x600mm valve chamber with 300mmx300mm lockable precast concrete manhole cover.
K231.1 | Tee off chamber, depth n.e 1.5m | nr | 1
Thrust blocks for bends, tees and blank ends.
(provision of Concrete, reinforcement and Construction)
L711.1 | Concrete stools and Thrust Blocks (Volume: 0.05-0.1),Nominal bore n.e. 32mm; volume n.e 0.1m3 (Provisional) | nr | 2
K820 | Marker posts as per drawings
K820.1 | Marker posts for Tee off inscribed TO | nr | 1
K820.2 | Ditto but for water main inscribed WM | nr | 2
TOTAL CARRIED TO SECTION COLLECTION SHEET

## GITHIINI LINE
EXTENSION OF WATER SUPPLY PIPELINES IN MUKURWEINI PROJECT
BILL No. 2.3: GITHIINI PIPELINE
Item | Description | Unit | Qty | Rate | Amount
CLASS A : GENERAL ITEMS
A2 | Specified Requirements
.
Testing of the Works
Field Pressure Testing, Cleansing and Sterilisation of Pipelines
in Accordance with specifications
A260.2 | Pressure Testing HDPE, including all necessary equipment, materials and works necessary for testing, including transportation and use of water, pipe fittings, disposal of used water. | m | 1640
CLASS D - DEMOLITION AND SITE CLEARANCE
D100 | General clearance for pipeline for full width of easement including grubbing out all shrubs etc and removal of all trees of girth < 0.5m | ha | 0.328
Cutting of trees, removal and disposal of stumps with hole backfilled with suitable material from excavated pipe trench
D210 | Tree girth 0.5 - 1.0m | nr | 10
D220 | Tree girth 1.0 - 2.0m | nr | 5
D230 | Tree girth 2.0 - 3.0m | nr | 5
CLASS I : PIPEWORK - PIPES.
The rate quoted Is for supply, transport to site, setting out and pegging, laying and jointing of high density polyethylene (HDPE) pipes including excavation and backfilling of trenches, depth not exceeding 1.5 m. Include for preparation of trench surfaces; upholding sides of the excavation, disposal of excess excavated material, removal of dead services except to the extent that such work is included in classes J, K and L. All pipes of OD90 mm and above shall be jointed by Butt Fusion method. All pipes of OD63mm and below shall be jointed with HDPE couplings with pressure rating equal to or greater than that specified for the pipes.
HDPE Pipeline
I712.1 | OD 50mm HDPE PN16 | m | 1640
CLASS J : PIPEWORK - FITTINGS AND VALVES
Provision and installation of fittings and valves including excavation and backfilling of trenches, depth not exceeding 1.5m. Include for preparation of trench surfaces; upholding sides of the excavation, disposal of excess excavated material, removal of dead services except to the extent that such work is included in classes I, K and L. All fittings to be of an equal to or greater than the pressure rating specified for the pipeline
HDPE Saddle clamp
J621 | Nominal Bore 110x50 mm | nr | 1
GI Barrel Nipple Male
J641 | nominal bore 50mm | nr | 5
Gate valve, Threaded to specifications
J341.5 | nominal bore 50 mm | nr | 2
Water meters, Positive displacement type, threaded to specifications
J641.1 | nominal bore 50 mm | nr | 1
HDPE compression female adaptor
J641 | nominal bore 50mm | nr | 3
HDPE Coupling
J641 | nominal bore 50mm | nr | 16.4
HDPE End cap
J641 | nominal bore 50mm | nr | 1
PIPEWORK ANCILLARIES
K231 | Chambers
Supply, transport materials to site and construct 600x600mm valve chamber with 300mmx300mm lockable precast concrete manhole cover.
K231.1 | Tee off chamber, depth n.e 1.5m | nr | 1
K231.1 | Sectional valve chamber, depth n.e 1.5m | nr | 1
Thrust blocks for bends, tees and blank ends.
(provision of Concrete, reinforcement and Construction)
L711.1 | Concrete stools and Thrust Blocks (Volume: 0.05-0.1),Nominal bore n.e. 32mm; volume n.e 0.1m3 (Provisional) | nr | 10
K820 | Marker posts as per drawings
K820.1 | Marker posts for Tee off inscribed TO | nr | 1
K820.2 | Ditto but for water main inscribed WM | nr | 8
K820.2 | Ditto but for water main inscribed SV | nr | 1
TOTAL CARRIED TO SECTION COLLECTION SHEET

## KIRITI LINE
EXTENSION OF WATER SUPPLY PIPELINES IN MUKURWEINI PROJECT
BILL No. 2.4: KIRITI PIPELINE
Item | Description | Unit | Qty | Rate | Amount
CLASS A : GENERAL ITEMS
A2 | Specified Requirements
.
Testing of the Works
Field Pressure Testing, Cleansing and Sterilisation of Pipelines
in Accordance with specifications
A260.2 | Pressure Testing HDPE, including all necessary equipment, materials and works necessary for testing, including transportation and use of water, pipe fittings, disposal of used water. | m | 500
CLASS D - DEMOLITION AND SITE CLEARANCE
D100 | General clearance for pipeline for full width of easement including grubbing out all shrubs etc and removal of all trees of girth < 0.5m | ha | 0.1
Cutting of trees, removal and disposal of stumps with hole backfilled with suitable material from excavated pipe trench
D210 | Tree girth 0.5 - 1.0m | nr | 5
D220 | Tree girth 1.0 - 2.0m | nr | 2
D230 | Tree girth 2.0 - 3.0m | nr | 2
CLASS I : PIPEWORK - PIPES.
The rate quoted Is for supply, transport to site, setting out and pegging, laying and jointing of high density polyethylene (HDPE) pipes including excavation and backfilling of trenches, depth not exceeding 1.5 m. Include for preparation of trench surfaces; upholding sides of the excavation, disposal of excess excavated material, removal of dead services except to the extent that such work is included in classes J, K and L. All pipes of OD90 mm and above shall be jointed by Butt Fusion method. All pipes of OD63mm and below shall be jointed with HDPE couplings with pressure rating equal to or greater than that specified for the pipes.
HDPE Pipeline
I712.1 | OD 25mm HDPE PN16 | m | 500
CLASS J : PIPEWORK - FITTINGS AND VALVES
Provision and installation of fittings and valves including excavation and backfilling of trenches, depth not exceeding 1.5m. Include for preparation of trench surfaces; upholding sides of the excavation, disposal of excess excavated material, removal of dead services except to the extent that such work is included in classes I, K and L. All fittings to be of an equal to or greater than the pressure rating specified for the pipeline
HDPE Saddle clamp
J621 | Nominal Bore 110x25 mm | nr | 1
GI Barrel Nipple Male
J641 | nominal bore 25mm | nr | 3
Gate valve, Threaded to specifications
J341.5 | nominal bore 25 mm | nr | 1
Water meters, Positive displacement type, threaded to specifications
J641.1 | nominal bore 25 mm | nr | 1
HDPE Compression female adaptor
J641 | nominal bore 25 mm | nr | 1
HDPE Coupling
J641 | nominal bore 25 mm | nr | 5
HDPE End cap
J641 | nominal bore 25 mm | nr | 1
PIPEWORK ANCILLARIES
K231 | Chambers
Supply, transport materials to site and construct 600x600mm valve chamber with 300mmx300mm lockable precast concrete manhole cover.
K231.1 | Tee off chamber, depth n.e 1.5m | nr | 1
Thrust blocks for bends, tees and blank ends.
(provision of Concrete, reinforcement and Construction)
L711.1 | Concrete stools and Thrust Blocks (Volume: 0.05-0.1),Nominal bore n.e. 32mm; volume n.e 0.1m3 (Provisional) | nr | 2
K820 | Marker posts as per drawings
K820.1 | Marker posts for Tee off inscribed TO | nr | 1
K820.2 | Ditto but for water main inscribed WM | nr | 3
TOTAL CARRIED TO SECTION COLLECTION SHEET

## KAHIHIRIO A LINE
EXTENSION OF WATER SUPPLY PIPELINES IN MUKURWEINI PROJECT
BILL No. 2.5: KAHIHIRIO A PIPELINE
Item | Description | Unit | Qty | Rate | Amount
CLASS A : GENERAL ITEMS
A2 | Specified Requirements
.
Testing of the Works
Field Pressure Testing, Cleansing and Sterilisation of Pipelines
in Accordance with specifications
A260.2 | Pressure Testing HDPE, including all necessary equipment, materials and works necessary for testing, including transportation and use of water, pipe fittings, disposal of used water. | m | 720
CLASS D - DEMOLITION AND SITE CLEARANCE
D100 | General clearance for pipeline for full width of easement including grubbing out all shrubs etc and removal of all trees of girth < 0.5m | ha | 0.144
Cutting of trees, removal and disposal of stumps with hole backfilled with suitable material from excavated pipe trench
D210 | Tree girth 0.5 - 1.0m | nr | 5
D220 | Tree girth 1.0 - 2.0m | nr | 2
D230 | Tree girth 2.0 - 3.0m | nr | 2
CLASS I : PIPEWORK - PIPES.
The rate quoted Is for supply, transport to site, setting out and pegging, laying and jointing of high density polyethylene (HDPE) pipes including excavation and backfilling of trenches, depth not exceeding 1.5 m. Include for preparation of trench surfaces; upholding sides of the excavation, disposal of excess excavated material, removal of dead services except to the extent that such work is included in classes J, K and L. All pipes of OD90 mm and above shall be jointed by Butt Fusion method. All pipes of OD63mm and below shall be jointed with HDPE couplings with pressure rating equal to or greater than that specified for the pipes.
HDPE Pipeline
I712.1 | OD 25mm HDPE PN16 | m | 460
I712.2 | OD 25mm HDPE PN20 | m | 260
CLASS J : PIPEWORK - FITTINGS AND VALVES
Provision and installation of fittings and valves including excavation and backfilling of trenches, depth not exceeding 1.5m. Include for preparation of trench surfaces; upholding sides of the excavation, disposal of excess excavated material, removal of dead services except to the extent that such work is included in classes I, K and L. All fittings to be of an equal to or greater than the pressure rating specified for the pipeline
HDPE Saddle clamp
J621 | Nominal Bore 110x25 mm | nr | 1
GI Barrel Nipple Male
J641 | nominal bore 25mm | nr | 3
Gate valve, Threaded to specifications
J341.5 | nominal bore 25 mm | nr | 1
Water meters, Positive displacement type, threaded to specifications
J641.1 | nominal bore 25 mm | nr | 1
HDPE Compression female adaptor
J641 | nominal bore 25 mm | nr | 1
HDPE Coupling
J641 | nominal bore 25 mm | nr | 4.6
HDPE End cap
J641 | nominal bore 25 mm | nr | 1
PIPEWORK ANCILLARIES
K231 | Chambers
Supply, transport materials to site and construct 600x600mm valve chamber with 300mmx300mm lockable precast concrete manhole cover.
K231.1 | Tee off chamber, depth n.e 1.5m | nr | 1
Thrust blocks for bends, tees and blank ends.
(provision of Concrete, reinforcement and Construction)
L711.1 | Concrete stools and Thrust Blocks (Volume: 0.05-0.1),Nominal bore n.e. 32mm; volume n.e 0.1m3 (Provisional) | nr | 2
K820 | Marker posts as per drawings
K820.1 | Marker posts for Tee off inscribed TO | nr | 1
K820.2 | Ditto but for water main inscribed WM | nr | 4
TOTAL CARRIED TO SECTION COLLECTION SHEET

## KAHIHIRIO B LINE
EXTENSION OF WATER SUPPLY PIPELINES IN MUKURWEINI PROJECT
BILL No. 2.6: KAHIHIRIO B PIPELINE
Item | Description | Unit | Qty | Rate | Amount
CLASS A : GENERAL ITEMS
A2 | Specified Requirements
.
Testing of the Works
Field Pressure Testing, Cleansing and Sterilisation of Pipelines
in Accordance with specifications
A260.2 | Pressure Testing HDPE, including all necessary equipment, materials and works necessary for testing, including transportation and use of water, pipe fittings, disposal of used water. | m | 550
CLASS D - DEMOLITION AND SITE CLEARANCE
D100 | General clearance for pipeline for full width of easement including grubbing out all shrubs etc and removal of all trees of girth < 0.5m | ha | 0.11
Cutting of trees, removal and disposal of stumps with hole backfilled with suitable material from excavated pipe trench
D210 | Tree girth 0.5 - 1.0m | nr | 5
D220 | Tree girth 1.0 - 2.0m | nr | 2
D230 | Tree girth 2.0 - 3.0m | nr | 2
CLASS I : PIPEWORK - PIPES.
The rate quoted Is for supply, transport to site, setting out and pegging, laying and jointing of high density polyethylene (HDPE) pipes including excavation and backfilling of trenches, depth not exceeding 1.5 m. Include for preparation of trench surfaces; upholding sides of the excavation, disposal of excess excavated material, removal of dead services except to the extent that such work is included in classes J, K and L. All pipes of OD90 mm and above shall be jointed by Butt Fusion method. All pipes of OD63mm and below shall be jointed with HDPE couplings with pressure rating equal to or greater than that specified for the pipes.
HDPE Pipeline
I712.1 | OD 25mm HDPE PN16 | m | 550
CLASS J : PIPEWORK - FITTINGS AND VALVES
Provision and installation of fittings and valves including excavation and backfilling of trenches, depth not exceeding 1.5m. Include for preparation of trench surfaces; upholding sides of the excavation, disposal of excess excavated material, removal of dead services except to the extent that such work is included in classes I, K and L. All fittings to be of an equal to or greater than the pressure rating specified for the pipeline
HDPE Saddle clamp
J621 | Nominal Bore 110x25 mm | nr | 1
GI Barrel Nipple Male
J641 | nominal bore 25mm | nr | 3
Gate valve, Threaded to specifications
J341.5 | nominal bore 25 mm | nr | 1
Water meters, Positive displacement type, threaded to specifications
J641.1 | nominal bore 25 mm | nr | 1
HDPE Compression female adaptor
J641 | nominal bore 25 mm | nr | 1
HDPE Coupling
J641 | nominal bore 25 mm | nr | 5.5
HDPE End cap
J641 | nominal bore 25 mm | nr | 1
PIPEWORK ANCILLARIES
K231 | Chambers
Supply, transport materials to site and construct 600x600mm valve chamber with 300mmx300mm lockable precast concrete manhole cover.
K231.1 | Tee off chamber, depth n.e 1.5m | nr | 1
Thrust blocks for bends, tees and blank ends.
(provision of Concrete, reinforcement and Construction)
L711.1 | Concrete stools and Thrust Blocks (Volume: 0.05-0.1),Nominal bore n.e. 32mm; volume n.e 0.1m3 (Provisional) | nr | 2
K820 | Marker posts as per drawings
K820.1 | Marker posts for Tee off inscribed TO | nr | 1
K820.2 | Ditto but for water main inscribed WM | nr | 3
TOTAL CARRIED TO SECTION COLLECTION SHEET

## KANGURWE LINE
EXTENSION OF WATER SUPPLY PIPELINES IN MUKURWEINI PROJECT
BILL No. 2.7: KANGURWE PIPELINE
Item | Description | Unit | Qty | Rate | Amount
CLASS A : GENERAL ITEMS
A2 | Specified Requirements
.
Testing of the Works
Field Pressure Testing, Cleansing and Sterilisation of Pipelines
in Accordance with specifications
A260.2 | Pressure Testing HDPE, including all necessary equipment, materials and works necessary for testing, including transportation and use of water, pipe fittings, disposal of used water. | m | 1210
CLASS D - DEMOLITION AND SITE CLEARANCE
D100 | General clearance for pipeline for full width of easement including grubbing out all shrubs etc and removal of all trees of girth < 0.5m | ha | 0.242
Cutting of trees, removal and disposal of stumps with hole backfilled with suitable material from excavated pipe trench
D210 | Tree girth 0.5 - 1.0m | nr | 5
D220 | Tree girth 1.0 - 2.0m | nr | 2
D230 | Tree girth 2.0 - 3.0m | nr | 2
CLASS I : PIPEWORK - PIPES.
The rate quoted Is for supply, transport to site, setting out and pegging, laying and jointing of high density polyethylene (HDPE) pipes including excavation and backfilling of trenches, depth not exceeding 1.5 m. Include for preparation of trench surfaces; upholding sides of the excavation, disposal of excess excavated material, removal of dead services except to the extent that such work is included in classes J, K and L. All pipes of OD90 mm and above shall be jointed by Butt Fusion method. All pipes of OD63mm and below shall be jointed with HDPE couplings with pressure rating equal to or greater than that specified for the pipes.
HDPE Pipeline
I712.1 | OD 25mm HDPE PN20 | m | 550
I712.2 | OD 25mm HDPE PN25 | m | 550
CLASS J : PIPEWORK - FITTINGS AND VALVES
Provision and installation of fittings and valves including excavation and backfilling of trenches, depth not exceeding 1.5m. Include for preparation of trench surfaces; upholding sides of the excavation, disposal of excess excavated material, removal of dead services except to the extent that such work is included in classes I, K and L. All fittings to be of an equal to or greater than the pressure rating specified for the pipeline
HDPE Saddle clamp
J621 | Nominal Bore 110x25 mm | nr | 1
GI Barrel Nipple Male
J641 | nominal bore 25mm | nr | 5
Gate valve, Threaded to specifications
J341.5 | nominal bore 25 mm | nr | 2
Water meters, Positive displacement type, threaded to specifications
J641.1 | nominal bore 25 mm | nr | 1
HDPE Compression female adaptor
J641 | nominal bore 25 mm | nr | 3
HDPE Coupling
J641 | nominal bore 25 mm | nr | 5.5
HDPE End cap
J641 | nominal bore 25 mm | nr | 1
PIPEWORK ANCILLARIES
K231 | Chambers
Supply, transport materials to site and construct 600x600mm valve chamber with 300mmx300mm lockable precast concrete manhole cover.
K231.1 | Tee off chamber, depth n.e 1.5m | nr | 1
K231.1 | Sectional valve chamber, depth n.e 1.5m | nr | 1
Thrust blocks for bends, tees and blank ends.
(provision of Concrete, reinforcement and Construction)
L711.1 | Concrete stools and Thrust Blocks (Volume: 0.05-0.1),Nominal bore n.e. 32mm; volume n.e 0.1m3 (Provisional) | nr | 2
K820 | Marker posts as per drawings
K820.1 | Marker posts for Tee off inscribed TO | nr | 1
K820.2 | Ditto but for water main inscribed SV | nr | 1
K820.3 | Ditto but for water main inscribed WM | nr | 6
TOTAL CARRIED TO SECTION COLLECTION SHEET

## BETHSAIDA LINE
EXTENSION OF WATER SUPPLY PIPELINES IN MUKURWEINI PROJECT
BILL No. 2.8: BETHSAIDA PIPELINE
Item | Description | Unit | Qty | Rate | Amount
CLASS A : GENERAL ITEMS
A2 | Specified Requirements
.
Testing of the Works
Field Pressure Testing, Cleansing and Sterilisation of Pipelines
in Accordance with specifications
A260.2 | Pressure Testing HDPE, including all necessary equipment, materials and works necessary for testing, including transportation and use of water, pipe fittings, disposal of used water. | m | 450
CLASS D - DEMOLITION AND SITE CLEARANCE
D100 | General clearance for pipeline for full width of easement including grubbing out all shrubs etc and removal of all trees of girth < 0.5m | ha | 0.09
Cutting of trees, removal and disposal of stumps with hole backfilled with suitable material from excavated pipe trench
D210 | Tree girth 0.5 - 1.0m | nr | 5
D220 | Tree girth 1.0 - 2.0m | nr | 2
D230 | Tree girth 2.0 - 3.0m | nr | 2
CLASS I : PIPEWORK - PIPES.
The rate quoted Is for supply, transport to site, setting out and pegging, laying and jointing of high density polyethylene (HDPE) pipes including excavation and backfilling of trenches, depth not exceeding 1.5 m. Include for preparation of trench surfaces; upholding sides of the excavation, disposal of excess excavated material, removal of dead services except to the extent that such work is included in classes J, K and L. All pipes of OD90 mm and above shall be jointed by Butt Fusion method. All pipes of OD63mm and below shall be jointed with HDPE couplings with pressure rating equal to or greater than that specified for the pipes.
HDPE Pipeline
I712.1 | OD 25mm HDPE PN20 | m | 450
CLASS J : PIPEWORK - FITTINGS AND VALVES
Provision and installation of fittings and valves including excavation and backfilling of trenches, depth not exceeding 1.5m. Include for preparation of trench surfaces; upholding sides of the excavation, disposal of excess excavated material, removal of dead services except to the extent that such work is included in classes I, K and L. All fittings to be of an equal to or greater than the pressure rating specified for the pipeline
HDPE Saddle clamp
J621 | Nominal Bore 110x25 mm | nr | 1
GI Barrel Nipple Male
J641 | nominal bore 25mm | nr | 3
Gate valve, Threaded to specifications
J341.5 | nominal bore 25 mm | nr | 1
Water meters, Positive displacement type, threaded to specifications
J641.1 | nominal bore 25 mm | nr | 1
HDPE Compression female adaptor
J641 | nominal bore 25 mm | nr | 1
HDPE Coupling
J641 | nominal bore 25 mm | nr | 4.5
HDPE End cap
J641 | nominal bore 25 mm | nr | 1
PIPEWORK ANCILLARIES
K231 | Chambers
Supply, transport materials to site and construct 600x600mm valve chamber with 300mmx300mm lockable precast concrete manhole cover.
K231.1 | Tee off chamber, depth n.e 1.5m | nr | 1
Thrust blocks for bends, tees and blank ends.
(provision of Concrete, reinforcement and Construction)
L711.1 | Concrete stools and Thrust Blocks (Volume: 0.05-0.1),Nominal bore n.e. 32mm; volume n.e 0.1m3 (Provisional) | nr | 2
K820 | Marker posts as per drawings
K820.1 | Marker posts for Tee off inscribed TO | nr | 1
K820.2 | Ditto but for water main inscribed WM | nr | 2
TOTAL CARRIED TO SECTION COLLECTION SHEET

## KIANJIRU LINE
EXTENSION OF WATER SUPPLY PIPELINES IN MUKURWEINI PROJECT
BILL No. 2.9: KIANJIRU PIPELINE
Item | Description | Unit | Qty | Rate | Amount
CLASS A : GENERAL ITEMS
A2 | Specified Requirements
.
Testing of the Works
Field Pressure Testing, Cleansing and Sterilisation of Pipelines
in Accordance with specifications
A260.2 | Pressure Testing HDPE, including all necessary equipment, materials and works necessary for testing, including transportation and use of water, pipe fittings, disposal of used water. | m | 1100
CLASS D - DEMOLITION AND SITE CLEARANCE
D100 | General clearance for pipeline for full width of easement including grubbing out all shrubs etc and removal of all trees of girth < 0.5m | ha | 0.22
Cutting of trees, removal and disposal of stumps with hole backfilled with suitable material from excavated pipe trench
D210 | Tree girth 0.5 - 1.0m | nr | 5
D220 | Tree girth 1.0 - 2.0m | nr | 2
D230 | Tree girth 2.0 - 3.0m | nr | 2
CLASS I : PIPEWORK - PIPES.
The rate quoted Is for supply, transport to site, setting out and pegging, laying and jointing of high density polyethylene (HDPE) pipes including excavation and backfilling of trenches, depth not exceeding 1.5 m. Include for preparation of trench surfaces; upholding sides of the excavation, disposal of excess excavated material, removal of dead services except to the extent that such work is included in classes J, K and L. All pipes of OD90 mm and above shall be jointed by Butt Fusion method. All pipes of OD63mm and below shall be jointed with HDPE couplings with pressure rating equal to or greater than that specified for the pipes.
HDPE Pipeline
I712.1 | OD 32mm HDPE PN16 | m | 820
I712.2 | OD 32mm HDPE PN20 | m | 280
CLASS J : PIPEWORK - FITTINGS AND VALVES
Provision and installation of fittings and valves including excavation and backfilling of trenches, depth not exceeding 1.5m. Include for preparation of trench surfaces; upholding sides of the excavation, disposal of excess excavated material, removal of dead services except to the extent that such work is included in classes I, K and L. All fittings to be of an equal to or greater than the pressure rating specified for the pipeline
HDPE Saddle clamp
J621 | Nominal Bore 110X32 mm | nr | 1
GI Barrel Nipple Male
J641 | nominal bore 32mm | nr | 5
Gate valve, Threaded to specifications
J341.5 | nominal bore 32 mm | nr | 2
Water meters, Positive displacement type, threaded to specifications
J641.1 | nominal bore 32 mm | nr | 1
HDPE Compression female adaptor
J641 | nominal bore 32mm | nr | 3
HDPE Coupling
J641 | nominal bore 32mm | nr | 8
HDPE End cap
J641 | nominal bore 32mm | nr | 1
PIPEWORK ANCILLARIES
K231 | Chambers
Supply, transport materials to site and construct 600x600mm valve chamber with 300mmx300mm lockable precast concrete manhole cover.
K231.1 | Tee off chamber, depth n.e 1.5m | nr | 1
K231.1 | Sectional valve chamber, depth n.e 1.5m | nr | 1
Thrust blocks for bends, tees and blank ends.
(provision of Concrete, reinforcement and Construction)
L711.1 | Concrete stools and Thrust Blocks (Volume: 0.05-0.1),Nominal bore n.e. 32mm; volume n.e 0.1m3 (Provisional) | nr | 5
K820 | Marker posts as per drawings
K820.1 | Marker posts for Tee off inscribed TO | nr | 1
K820.1 | Marker posts for Sectional valve inscribed SV | nr | 1
K820.2 | Ditto but for water main inscribed WM | nr | 6
TOTAL CARRIED TO SECTION COLLECTION SHEET

## CAANAN LINE
EXTENSION OF WATER SUPPLY PIPELINES IN MUKURWEINI PROJECT
BILL No. 2.10: CAANAN PIPELINE
Item | Description | Unit | Qty | Rate | Amount
CLASS A : GENERAL ITEMS
A2 | Specified Requirements
.
Testing of the Works
Field Pressure Testing, Cleansing and Sterilisation of Pipelines
in Accordance with specifications
A260.2 | Pressure Testing HDPE, including all necessary equipment, materials and works necessary for testing, including transportation and use of water, pipe fittings, disposal of used water. | m | 320
CLASS D - DEMOLITION AND SITE CLEARANCE
D100 | General clearance for pipeline for full width of easement including grubbing out all shrubs etc and removal of all trees of girth < 0.5m | ha | 0.064
Cutting of trees, removal and disposal of stumps with hole backfilled with suitable material from excavated pipe trench
D210 | Tree girth 0.5 - 1.0m | nr | 1
D220 | Tree girth 1.0 - 2.0m | nr | 1
D230 | Tree girth 2.0 - 3.0m | nr | 1
CLASS I : PIPEWORK - PIPES.
The rate quoted Is for supply, transport to site, setting out and pegging, laying and jointing of high density polyethylene (HDPE) pipes including excavation and backfilling of trenches, depth not exceeding 1.5 m. Include for preparation of trench surfaces; upholding sides of the excavation, disposal of excess excavated material, removal of dead services except to the extent that such work is included in classes J, K and L. All pipes of OD90 mm and above shall be jointed by Butt Fusion method. All pipes of OD63mm and below shall be jointed with HDPE couplings with pressure rating equal to or greater than that specified for the pipes.
HDPE Pipeline
I712.1 | OD 25mm HDPE PN16 | m | 120
I712.2 | OD 25mm HDPE PN20 | m | 100
I712.3 | OD 25mm HDPE PN25 | m | 100
CLASS J : PIPEWORK - FITTINGS AND VALVES
Provision and installation of fittings and valves including excavation and backfilling of trenches, depth not exceeding 1.5m. Include for preparation of trench surfaces; upholding sides of the excavation, disposal of excess excavated material, removal of dead services except to the extent that such work is included in classes I, K and L. All fittings to be of an equal to or greater than the pressure rating specified for the pipeline
HDPE Saddle clamp
J621 | Nominal Bore 110x25 mm | nr | 1
GI Barrel Nipple Male
J641 | nominal bore 25mm | nr | 3
Gate valve, Threaded to specifications
J341.5 | nominal bore 25 mm | nr | 1
Water meters, Positive displacement type, threaded to specifications
J641.1 | nominal bore 25 mm | nr | 1
HDPE Compression female adaptor
J641 | nominal bore 25 mm | nr | 1
HDPE Coupling
J641 | nominal bore 25 mm | nr | 1.2
HDPE End cap
J641 | nominal bore 25 mm | nr | 1
PIPEWORK ANCILLARIES
K231 | Chambers
Supply, transport materials to site and construct 600x600mm valve chamber with 300mmx300mm lockable precast concrete manhole cover.
K231.1 | Tee off chamber, depth n.e 1.5m | nr | 1
Thrust blocks for bends, tees and blank ends.
(provision of Concrete, reinforcement and Construction)
L711.1 | Concrete stools and Thrust Blocks (Volume: 0.05-0.1),Nominal bore n.e. 32mm; volume n.e 0.1m3 (Provisional) | nr | 2
K820 | Marker posts as per drawings
K820.1 | Marker posts for Tee off inscribed TO | nr | 1
K820.2 | Ditto but for water main inscribed WM | nr | 2
TOTAL CARRIED TO SECTION COLLECTION SHEET

## MAJOR LINE
EXTENSION OF WATER SUPPLY PIPELINES IN MUKURWEINI PROJECT
BILL No. 2.11: MAJOR PIPELINE
Item | Description | Unit | Qty | Rate | Amount
CLASS A : GENERAL ITEMS
A2 | Specified Requirements
.
Testing of the Works
Field Pressure Testing, Cleansing and Sterilisation of Pipelines
in Accordance with specifications
A260.2 | Pressure Testing HDPE, including all necessary equipment, materials and works necessary for testing, including transportation and use of water, pipe fittings, disposal of used water. | m | 600
CLASS D - DEMOLITION AND SITE CLEARANCE
D100 | General clearance for pipeline for full width of easement including grubbing out all shrubs etc and removal of all trees of girth < 0.5m | ha | 0.12
Cutting of trees, removal and disposal of stumps with hole backfilled with suitable material from excavated pipe trench
D210 | Tree girth 0.5 - 1.0m | nr | 3
D220 | Tree girth 1.0 - 2.0m | nr | 1
D230 | Tree girth 2.0 - 3.0m | nr | 1
CLASS I : PIPEWORK - PIPES.
The rate quoted Is for supply, transport to site, setting out and pegging, laying and jointing of high density polyethylene (HDPE) pipes including excavation and backfilling of trenches, depth not exceeding 1.5 m. Include for preparation of trench surfaces; upholding sides of the excavation, disposal of excess excavated material, removal of dead services except to the extent that such work is included in classes J, K and L. All pipes of OD90 mm and above shall be jointed by Butt Fusion method. All pipes of OD63mm and below shall be jointed with HDPE couplings with pressure rating equal to or greater than that specified for the pipes.
HDPE Pipeline
I712.1 | OD 25mm HDPE PN16 | m | 400
I712.2 | OD 25mm HDPE PN20 | m | 200
CLASS J : PIPEWORK - FITTINGS AND VALVES
Provision and installation of fittings and valves including excavation and backfilling of trenches, depth not exceeding 1.5m. Include for preparation of trench surfaces; upholding sides of the excavation, disposal of excess excavated material, removal of dead services except to the extent that such work is included in classes I, K and L. All fittings to be of an equal to or greater than the pressure rating specified for the pipeline
HDPE Saddle clamp
J621 | Nominal Bore 110x25 mm | nr | 1
GI Barrel Nipple Male
J641 | nominal bore 25mm | nr | 3
Gate valve, Threaded to specifications
J341.5 | nominal bore 25 mm | nr | 1
Water meters, Positive displacement type, threaded to specifications
J641.1 | nominal bore 25 mm | nr | 1
HDPE Compression female adaptor
J641 | nominal bore 25 mm | nr | 1
HDPE Coupling
J641 | nominal bore 25 mm | nr | 4
HDPE End cap
J641 | nominal bore 25 mm | nr | 1
PIPEWORK ANCILLARIES
K231 | Chambers
Supply, transport materials to site and construct 600x600mm valve chamber with 300mmx300mm lockable precast concrete manhole cover.
K231.1 | Tee off chamber, depth n.e 1.5m | nr | 1
Thrust blocks for bends, tees and blank ends.
(provision of Concrete, reinforcement and Construction)
L711.1 | Concrete stools and Thrust Blocks (Volume: 0.05-0.1),Nominal bore n.e. 32mm; volume n.e 0.1m3 (Provisional) | nr | 2
K820 | Marker posts as per drawings
K820.1 | Marker posts for Tee off inscribed TO | nr | 1
K820.2 | Ditto but for water main inscribed WM | nr | 3
TOTAL CARRIED TO SECTION COLLECTION SHEET

## MAWE LINE
EXTENSION OF WATER SUPPLY PIPELINES IN MUKURWEINI PROJECT
BILL No. 2.12: MAWE PIPELINE
Item | Description | Unit | Qty | Rate | Amount
CLASS A : GENERAL ITEMS
A2 | Specified Requirements
.
Testing of the Works
Field Pressure Testing, Cleansing and Sterilisation of Pipelines
in Accordance with specifications
A260.2 | Pressure Testing HDPE, including all necessary equipment, materials and works necessary for testing, including transportation and use of water, pipe fittings, disposal of used water. | m | 1850
CLASS D - DEMOLITION AND SITE CLEARANCE
D100 | General clearance for pipeline for full width of easement including grubbing out all shrubs etc and removal of all trees of girth < 0.5m | ha | 0.37
Cutting of trees, removal and disposal of stumps with hole backfilled with suitable material from excavated pipe trench
D210 | Tree girth 0.5 - 1.0m | nr | 10
D220 | Tree girth 1.0 - 2.0m | nr | 5
D230 | Tree girth 2.0 - 3.0m | nr | 5
CLASS I : PIPEWORK - PIPES.
The rate quoted Is for supply, transport to site, setting out and pegging, laying and jointing of high density polyethylene (HDPE) pipes including excavation and backfilling of trenches, depth not exceeding 1.5 m. Include for preparation of trench surfaces; upholding sides of the excavation, disposal of excess excavated material, removal of dead services except to the extent that such work is included in classes J, K and L. All pipes of OD90 mm and above shall be jointed by Butt Fusion method. All pipes of OD63mm and below shall be jointed with HDPE couplings with pressure rating equal to or greater than that specified for the pipes.
HDPE Pipeline
I712.1 | OD 50mm HDPE PN16 | m | 1850
CLASS J : PIPEWORK - FITTINGS AND VALVES
Provision and installation of fittings and valves including excavation and backfilling of trenches, depth not exceeding 1.5m. Include for preparation of trench surfaces; upholding sides of the excavation, disposal of excess excavated material, removal of dead services except to the extent that such work is included in classes I, K and L. All fittings to be of an equal to or greater than the pressure rating specified for the pipeline
HDPE Saddle clamp
J621 | Nominal Bore 110x50 mm | nr | 1
GI Barrel Nipple Male
J641 | nominal bore 50mm | nr | 5
Gate valve, Threaded/flanged to specifications
J341.5 | nominal bore 50 mm | nr | 4
Water meters, Positive displacement type, threaded to specifications
J641.1 | nominal bore 50 mm | nr | 1
HDPE Compression female adaptor
J641 | nominal bore 50mm | nr | 3
HDPE Coupling
J641 | nominal bore 50mm | nr | 18.5
HDPE End cap
J641 | nominal bore 50mm | nr | 1
HDPE Stub end with steel flange
J341.5 | nominal bore 50 mm | nr | 2
Double flanged ferrous pipe, externally epoxy coated and internally cement mortar line
J641.1 | nominal bore 50 mm 600mm long | nr | 4
Y-Strainer
J641 | nominal bore 50mm | nr | 1
Water pressure measuring gauge, welded onto the straight specials
J641 | 32 bars working pressure | nr | 2
Pressure reducing valve
J641 | nominal bore 50mm | nr | 1
PIPEWORK ANCILLARIES
K231 | Chambers
Supply, transport materials to site and construct 600x600mm valve chamber with 300mmx300mm lockable precast concrete manhole cover.
K231.1 | Tee off chamber, depth n.e 1.5m | nr | 1
K231.1 | Sectional valve chamber, depth n.e 1.5m | nr | 1
Supply, transport materials to site and construct 2000x1000mm valve chamber with 1500mmx600mm lockable precast concrete manhole cover.
K231.1 | Pressure reducing valve chamber, depth n.e 1.5m | nr | 1
Thrust blocks for bends, tees and blank ends.
(provision of Concrete, reinforcement and Construction)
L711.1 | Concrete stools and Thrust Blocks (Volume: 0.05-0.1),Nominal bore n.e. 32mm; volume n.e 0.1m3 (Provisional) | nr | 10
K820 | Marker posts as per drawings
K820.1 | Marker posts for Tee off inscribed TO | nr | 1
K820.1 | Marker posts for Sectional valve inscribed SV | nr | 1
K820.2 | Ditto but for water main inscribed WM | nr | 9
TOTAL CARRIED TO SECTION COLLECTION SHEET

## KARUNDU SUMMARY
EXTENSION OF WATER SUPPLY PIPELINES IN MUKURWEINI PROJECT
BILL 2: KARUNDU ZONE
COLLECTION SHEET
ITEM | ITEM DESCRIPTION | AMOUNT (KES)
1 | BILL NO. 2.1 Karundu Gichagi pipeline | 0
2 | BILL NO. 2.2 Mercy church pipeline | 0
3 | BILL NO. 2.3 Githiini pipeline | 0
4 | BILL NO. 2.4 Kiriti pipeline | 0
5 | BILL NO. 2.5 Kahihirio A pipeline | 0
6 | BILL NO. 2.6 Kahihirio B pipeline | 0
7 | BILL NO. 2.7 Kangurwe pipeline | 0
8 | BILL NO. 2.8 Bethsaida pipeline | 0
9 | BILL NO. 2.9 Kianjiru pipeline | 0
10 | BILL NO. 2.10 Caanan pipeline | 0
11 | BILL NO. 2.11 Major pipeline | 0
12 | BILL NO. 2.12 Mawe pipeline | 0
| TOTAL FOR BILL 2 | 0

## MAIN LINE 1
EXTENSION OF WATER SUPPLY PIPELINES IN MUKURWEINI PROJECT
BILL No. 3.1: MAIN LINE 1 PIPELINE
Item | Description | Unit | Qty | Rate | Amount
CLASS A : GENERAL ITEMS
A2 | Specified Requirements
.
Testing of the Works
Field Pressure Testing, Cleansing and Sterilisation of Pipelines
in Accordance with specifications
A260.2 | Pressure Testing HDPE, including all necessary equipment, materials and works necessary for testing, including transportation and use of water, pipe fittings, disposal of used water. | m | 3020
CLASS D - DEMOLITION AND SITE CLEARANCE
D100 | General clearance for pipeline for full width of easement including grubbing out all shrubs etc and removal of all trees of girth < 0.5m | ha | 0.604
Cutting of trees, removal and disposal of stumps with hole backfilled with suitable material from excavated pipe trench
D210 | Tree girth 0.5 - 1.0m | nr | 10
D220 | Tree girth 1.0 - 2.0m | nr | 5
D230 | Tree girth 2.0 - 3.0m | nr | 5
CLASS I : PIPEWORK - PIPES.
The rate quoted Is for supply, transport to site, setting out and pegging, laying and jointing of high density polyethylene (HDPE) pipes including excavation and backfilling of trenches, depth not exceeding 1.5 m. Include for preparation of trench surfaces; upholding sides of the excavation, disposal of excess excavated material, removal of dead services except to the extent that such work is included in classes J, K and L. All pipes of OD90 mm and above shall be jointed by Butt Fusion method. All pipes of OD63mm and below shall be jointed with HDPE couplings with pressure rating equal to or greater than that specified for the pipes.
HDPE Pipeline
I712.1 | OD 63mm HDPE PN10 | m | 100
I712.2 | OD 50mm HDPE PN10 | m | 720
I712.3 | OD 50mm HDPE PN16 | m | 2200
CLASS J : PIPEWORK - FITTINGS AND VALVES
Provision and installation of fittings and valves including excavation and backfilling of trenches, depth not exceeding 1.5m. Include for preparation of trench surfaces; upholding sides of the excavation, disposal of excess excavated material, removal of dead services except to the extent that such work is included in classes I, K and L. All fittings to be of an equal to or greater than the pressure rating specified for the pipeline
HDPE Saddle clamp
J621 | Nominal Bore 63x50 mm | nr | 1
GI Barrel Nipple Male
J641 | nominal bore 50mm | nr | 5
Gate valve, Threaded/Flanged to specifications
J341.1 | nominal bore 50 mm | nr | 4
J341.2 | nominal bore 25 mm | nr | 3
Water meters, Positive displacement type, threaded to specifications
J641.1 | nominal bore 50 mm | nr | 2
HDPE Compression female adaptor
J641 | nominal bore 50mm | nr | 3
HDPE Coupling
J641 | nominal bore 50mm | nr | 30.2
HDPE End cap
J641 | nominal bore 50mm | nr | 1
HDPE Stub end with steel flange
J341.5 | nominal bore 50 mm | nr | 12
Double flanged ferrous pipe, externally epoxy coated and internally cement mortar line
J641.1 | nominal bore 50 mm 600mm long | nr | 12
HDPE Tee
J641 | nominal bore 50x50mm | nr | 2
J641 | nominal bore 50x25mm | nr | 3
Single Orifice air valves
J641 | Nominal diameter 25mm | nr | 3
PIPEWORK ANCILLARIES
K231 | Chambers
Supply, transport materials to site and construct 600x600mm valve chamber with 300mmx300mm lockable precast concrete manhole cover.
K231.1 | Tee off chamber, depth n.e 1.5m | nr | 1
K231.1 | Sectional valve chamber, depth n.e 1.5m | nr | 1
Supply, transport materials to site and construct 1200x1200mm valve chamber with 600mmx600mm lockable precast concrete manhole cover.
K231.2 | Air valve chamber, depth n.e 1.5m | nr | 3
K231.3 | Wash out chamber, depth n.e 1.5m | nr | 2
Thrust blocks for bends, tees and blank ends.
(provision of Concrete, reinforcement and Construction)
L711.1 | Concrete stools and Thrust Blocks (Volume: 0.05-0.1),Nominal bore n.e. 32mm; volume n.e 0.1m3 (Provisional) | nr | 10
K820 | Marker posts as per drawings
K820.1 | Marker posts for Tee off inscribed TO | nr | 1
K820.2 | Ditto but for Air valve inscribed AV | nr | 3
K820.3 | Ditto but for Sectional valve inscribed SV | nr | 1
K820.3 | Ditto but for wash out inscribed WO | nr | 2
K820.4 | Ditto but for water main inscribed WM | nr | 15
TOTAL CARRIED TO SECTION COLLECTION SHEET

## MAIN LINE 2
EXTENSION OF WATER SUPPLY PIPELINES IN MUKURWEINI PROJECT
BILL No. 3.2: MAIN LINE 2 PIPELINE
Item | Description | Unit | Qty | Rate | Amount
CLASS A : GENERAL ITEMS
A2 | Specified Requirements
.
Testing of the Works
Field Pressure Testing, Cleansing and Sterilisation of Pipelines
in Accordance with specifications
A260.2 | Pressure Testing HDPE, including all necessary equipment, materials and works necessary for testing, including transportation and use of water, pipe fittings, disposal of used water. | m | 1510
CLASS D - DEMOLITION AND SITE CLEARANCE
D100 | General clearance for pipeline for full width of easement including grubbing out all shrubs etc and removal of all trees of girth < 0.5m | ha | 0.302
Cutting of trees, removal and disposal of stumps with hole backfilled with suitable material from excavated pipe trench
D210 | Tree girth 0.5 - 1.0m | nr | 10
D220 | Tree girth 1.0 - 2.0m | nr | 5
D230 | Tree girth 2.0 - 3.0m | nr | 5
CLASS I : PIPEWORK - PIPES.
The rate quoted Is for supply, transport to site, setting out and pegging, laying and jointing of high density polyethylene (HDPE) pipes including excavation and backfilling of trenches, depth not exceeding 1.5 m. Include for preparation of trench surfaces; upholding sides of the excavation, disposal of excess excavated material, removal of dead services except to the extent that such work is included in classes J, K and L. All pipes of OD90 mm and above shall be jointed by Butt Fusion method. All pipes of OD63mm and below shall be jointed with HDPE couplings with pressure rating equal to or greater than that specified for the pipes.
HDPE Pipeline
I712.1 | OD 50mm HDPE PN10 | m | 1330
I712.2 | OD 50mm HDPE PN12.5 | m | 180
CLASS J : PIPEWORK - FITTINGS AND VALVES
Provision and installation of fittings and valves including excavation and backfilling of trenches, depth not exceeding 1.5m. Include for preparation of trench surfaces; upholding sides of the excavation, disposal of excess excavated material, removal of dead services except to the extent that such work is included in classes I, K and L. All fittings to be of an equal to or greater than the pressure rating specified for the pipeline
Gate valve, Threaded to specifications
J341.1 | nominal bore 50 mm | nr | 2
J341.2 | nominal bore 25 mm | nr | 1
HDPE Coupling
J641 | nominal bore 50mm | nr | 15.1
HDPE End cap
J641 | nominal bore 50mm | nr | 1
HDPE Stub end with steel flange
J341.5 | nominal bore 50 mm | nr | 7
Double flanged ferrous pipe, externally epoxy coated and internally cement mortar line
J641.1 | nominal bore 50 mm 600mm long | nr | 5
HDPE Tee
J641 | nominal bore 50x50mm | nr | 1
J641 | nominal bore 50x25mm | nr | 1
Single Orifice air valves
J641 | Nominal diameter 25mm | nr | 1
PIPEWORK ANCILLARIES
K231 | Chambers
Supply, transport materials to site and construct 1200x1200mm valve chamber with 600mmx600mm lockable precast concrete manhole cover.
K231.2 | Air valve chamber, depth n.e 1.5m | nr | 1
K231.3 | Sectional valve chamber, depth n.e 1.5m | nr | 1
K231.3 | Wash out chamber, depth n.e 1.5m | nr | 1
Thrust blocks for bends, tees and blank ends.
(provision of Concrete, reinforcement and Construction)
L711.1 | Concrete stools and Thrust Blocks (Volume: 0.05-0.1),Nominal bore n.e. 32mm; volume n.e 0.1m3 (Provisional) | nr | 5
K820 | Marker posts as per drawings
K820.1 | Ditto but for Air valve inscribed AV | nr | 3
K820.2 | Ditto but for sectional valve nscribed SV | nr | 1
K820.2 | Ditto but for wash out inscribed WO | nr | 2
K820.3 | Ditto but for water main inscribed WM | nr | 8
TOTAL CARRIED TO SECTION COLLECTION SHEET

## LATERAL 1
EXTENSION OF WATER SUPPLY PIPELINES IN MUKURWEINI PROJECT
BILL No. 3.3: LATERAL 1 PIPELINE
Item | Description | Unit | Qty | Rate | Amount
CLASS A : GENERAL ITEMS
A2 | Specified Requirements
.
Testing of the Works
Field Pressure Testing, Cleansing and Sterilisation of Pipelines
in Accordance with specifications
A260.2 | Pressure Testing HDPE, including all necessary equipment, materials and works necessary for testing, including transportation and use of water, pipe fittings, disposal of used water. | m | 1160
CLASS D - DEMOLITION AND SITE CLEARANCE
D100 | General clearance for pipeline for full width of easement including grubbing out all shrubs etc and removal of all trees of girth < 0.5m | ha | 0.1
Cutting of trees, removal and disposal of stumps with hole backfilled with suitable material from excavated pipe trench
D210 | Tree girth 0.5 - 1.0m | nr | 5
D220 | Tree girth 1.0 - 2.0m | nr | 2
D230 | Tree girth 2.0 - 3.0m | nr | 2
CLASS I : PIPEWORK - PIPES.
The rate quoted Is for supply, transport to site, setting out and pegging, laying and jointing of high density polyethylene (HDPE) pipes including excavation and backfilling of trenches, depth not exceeding 1.5 m. Include for preparation of trench surfaces; upholding sides of the excavation, disposal of excess excavated material, removal of dead services except to the extent that such work is included in classes J, K and L. All pipes of OD90 mm and above shall be jointed by Butt Fusion method. All pipes of OD63mm and below shall be jointed with HDPE couplings with pressure rating equal to or greater than that specified for the pipes.
HDPE Pipeline
I712.1 | OD 32mm HDPE PN10 | m | 980
I712.2 | OD 32mm HDPE PN12.5 | m | 180
CLASS J : PIPEWORK - FITTINGS AND VALVES
Provision and installation of fittings and valves including excavation and backfilling of trenches, depth not exceeding 1.5m. Include for preparation of trench surfaces; upholding sides of the excavation, disposal of excess excavated material, removal of dead services except to the extent that such work is included in classes I, K and L. All fittings to be of an equal to or greater than the pressure rating specified for the pipeline
HDPE Saddle clamp
J621 | Nominal Bore 110X32 mm | nr | 1
GI Barrel Nipple Male
J641 | nominal bore 32mm | nr | 5
Gate valve, Threaded to specifications
J341.5 | nominal bore 32 mm | nr | 1
Water meters, Positive displacement type, threaded to specifications
J641.1 | nominal bore 32 mm | nr | 1
HDPE Socket fusion female adaptor
J641 | nominal bore 32mm | nr | 1
HDPE Coupling
J641 | nominal bore 32mm | nr | 8
HDPE End cap
J641 | nominal bore 32mm | nr | 1
PIPEWORK ANCILLARIES
K231 | Chambers
Supply, transport materials to site and construct 600x600mm valve chamber with 300mmx300mm lockable precast concrete manhole cover.
K231.1 | Tee off chamber, depth n.e 1.5m | nr | 1
K231.3 | Sectional valve chamber, depth n.e 1.5m | nr | 1
Thrust blocks for bends, tees and blank ends.
(provision of Concrete, reinforcement and Construction)
L711.1 | Concrete stools and Thrust Blocks (Volume: 0.05-0.1),Nominal bore n.e. 32mm; volume n.e 0.1m3 (Provisional) | nr | 5
K820 | Marker posts as per drawings
K820.1 | Marker posts for Tee off inscribed TO | nr | 1
K820.2 | Ditto but for sectional valve nscribed SV | nr | 1
K820.2 | Ditto but for water main inscribed WM | nr | 5.8
TOTAL CARRIED TO SECTION COLLECTION SHEET

## LATERAL 2
EXTENSION OF WATER SUPPLY PIPELINES IN MUKURWEINI PROJECT
BILL No. 3.4: LATERAL 2 PIPELINE
Item | Description | Unit | Qty | Rate | Amount
CLASS A : GENERAL ITEMS
A2 | Specified Requirements
.
Testing of the Works
Field Pressure Testing, Cleansing and Sterilisation of Pipelines
in Accordance with specifications
A260.2 | Pressure Testing HDPE, including all necessary equipment, materials and works necessary for testing, including transportation and use of water, pipe fittings, disposal of used water. | m | 850
CLASS D - DEMOLITION AND SITE CLEARANCE
D100 | General clearance for pipeline for full width of easement including grubbing out all shrubs etc and removal of all trees of girth < 0.5m | ha | 0.17
Cutting of trees, removal and disposal of stumps with hole backfilled with suitable material from excavated pipe trench
D210 | Tree girth 0.5 - 1.0m | nr | 5
D220 | Tree girth 1.0 - 2.0m | nr | 2
D230 | Tree girth 2.0 - 3.0m | nr | 2
CLASS I : PIPEWORK - PIPES.
The rate quoted Is for supply, transport to site, setting out and pegging, laying and jointing of high density polyethylene (HDPE) pipes including excavation and backfilling of trenches, depth not exceeding 1.5 m. Include for preparation of trench surfaces; upholding sides of the excavation, disposal of excess excavated material, removal of dead services except to the extent that such work is included in classes J, K and L. All pipes of OD90 mm and above shall be jointed by Butt Fusion method. All pipes of OD63mm and below shall be jointed with HDPE couplings with pressure rating equal to or greater than that specified for the pipes.
HDPE Pipeline
I712.1 | OD 25mm HDPE PN12.5 | m | 850
CLASS J : PIPEWORK - FITTINGS AND VALVES
Provision and installation of fittings and valves including excavation and backfilling of trenches, depth not exceeding 1.5m. Include for preparation of trench surfaces; upholding sides of the excavation, disposal of excess excavated material, removal of dead services except to the extent that such work is included in classes I, K and L. All fittings to be of an equal to or greater than the pressure rating specified for the pipeline
HDPE Saddle clamp
J621 | Nominal Bore 110x25 mm | nr | 1
GI Barrel Nipple Male
J641 | nominal bore 25mm | nr | 3
Gate valve, Threaded to specifications
J341.5 | nominal bore 25 mm | nr | 1
Water meters, Positive displacement type, threaded to specifications
J641.1 | nominal bore 25 mm | nr | 1
HDPE Compression female adaptor
J641 | nominal bore 25 mm | nr | 1
HDPE Coupling
J641 | nominal bore 25 mm | nr | 8.5
HDPE End cap
J641 | nominal bore 25 mm | nr | 1
PIPEWORK ANCILLARIES
K231 | Chambers
Supply, transport materials to site and construct 600x600mm valve chamber with 300mmx300mm lockable precast concrete manhole cover.
K231.1 | Tee off chamber, depth n.e 1.5m | nr | 1
Thrust blocks for bends, tees and blank ends.
(provision of Concrete, reinforcement and Construction)
L711.1 | Concrete stools and Thrust Blocks (Volume: 0.05-0.1),Nominal bore n.e. 32mm; volume n.e 0.1m3 (Provisional) | nr | 2
K820 | Marker posts as per drawings
K820.1 | Marker posts for Tee off inscribed TO | nr | 1
K820.2 | Ditto but for water main inscribed WM | nr | 4.25
TOTAL CARRIED TO SECTION COLLECTION SHEET

## LATERAL 3
EXTENSION OF WATER SUPPLY PIPELINES IN MUKURWEINI PROJECT
BILL No. 3.5: LATERAL 3 PIPELINE
Item | Description | Unit | Qty | Rate | Amount
CLASS A : GENERAL ITEMS
A2 | Specified Requirements
.
Testing of the Works
Field Pressure Testing, Cleansing and Sterilisation of Pipelines
in Accordance with specifications
A260.2 | Pressure Testing HDPE, including all necessary equipment, materials and works necessary for testing, including transportation and use of water, pipe fittings, disposal of used water. | m | 1120
CLASS D - DEMOLITION AND SITE CLEARANCE
D100 | General clearance for pipeline for full width of easement including grubbing out all shrubs etc and removal of all trees of girth < 0.5m | ha | 0.1
Cutting of trees, removal and disposal of stumps with hole backfilled with suitable material from excavated pipe trench
D210 | Tree girth 0.5 - 1.0m | nr | 5
D220 | Tree girth 1.0 - 2.0m | nr | 2
D230 | Tree girth 2.0 - 3.0m | nr | 2
CLASS I : PIPEWORK - PIPES.
The rate quoted Is for supply, transport to site, setting out and pegging, laying and jointing of high density polyethylene (HDPE) pipes including excavation and backfilling of trenches, depth not exceeding 1.5 m. Include for preparation of trench surfaces; upholding sides of the excavation, disposal of excess excavated material, removal of dead services except to the extent that such work is included in classes J, K and L. All pipes of OD90 mm and above shall be jointed by Butt Fusion method. All pipes of OD63mm and below shall be jointed with HDPE couplings with pressure rating equal to or greater than that specified for the pipes.
HDPE Pipeline
I712.1 | OD 32mm HDPE PN12.5 | m | 980
I712.2 | OD 32mm HDPE PN16 | m | 180
CLASS J : PIPEWORK - FITTINGS AND VALVES
Provision and installation of fittings and valves including excavation and backfilling of trenches, depth not exceeding 1.5m. Include for preparation of trench surfaces; upholding sides of the excavation, disposal of excess excavated material, removal of dead services except to the extent that such work is included in classes I, K and L. All fittings to be of an equal to or greater than the pressure rating specified for the pipeline
HDPE Saddle clamp
J621 | Nominal Bore 110X32 mm | nr | 1
GI Barrel Nipple Male
J641 | nominal bore 32mm | nr | 3
Gate valve, Threaded to specifications
J341.5 | nominal bore 32 mm | nr | 1
Water meters, Positive displacement type, threaded to specifications
J641.1 | nominal bore 32 mm | nr | 1
HDPE Socket fusion female adaptor
J641 | nominal bore 32mm | nr | 1
HDPE Coupling
J641 | nominal bore 32mm | nr | 8
HDPE End cap
J641 | nominal bore 32mm | nr | 1
PIPEWORK ANCILLARIES
K231 | Chambers
Supply, transport materials to site and construct 600x600mm valve chamber with 300mmx300mm lockable precast concrete manhole cover.
K231.1 | Tee off chamber, depth n.e 1.5m | nr | 1
Thrust blocks for bends, tees and blank ends.
(provision of Concrete, reinforcement and Construction)
L711.1 | Concrete stools and Thrust Blocks (Volume: 0.05-0.1),Nominal bore n.e. 32mm; volume n.e 0.1m3 (Provisional) | nr | 5
K820 | Marker posts as per drawings
K820.1 | Marker posts for Tee off inscribed TO | nr | 1
K820.2 | Ditto but for water main inscribed WM | nr | 6
TOTAL CARRIED TO SECTION COLLECTION SHEET

## LATERAL 4
EXTENSION OF WATER SUPPLY PIPELINES IN MUKURWEINI PROJECT
BILL No. 3.6: LATERAL 4 PIPELINE
Item | Description | Unit | Qty | Rate | Amount
CLASS A : GENERAL ITEMS
A2 | Specified Requirements
.
Testing of the Works
Field Pressure Testing, Cleansing and Sterilisation of Pipelines
in Accordance with specifications
A260.2 | Pressure Testing HDPE, including all necessary equipment, materials and works necessary for testing, including transportation and use of water, pipe fittings, disposal of used water. | m | 1600
CLASS D - DEMOLITION AND SITE CLEARANCE
D100 | General clearance for pipeline for full width of easement including grubbing out all shrubs etc and removal of all trees of girth < 0.5m | ha | 0.1
Cutting of trees, removal and disposal of stumps with hole backfilled with suitable material from excavated pipe trench
D210 | Tree girth 0.5 - 1.0m | nr | 5
D220 | Tree girth 1.0 - 2.0m | nr | 2
D230 | Tree girth 2.0 - 3.0m | nr | 2
CLASS I : PIPEWORK - PIPES.
The rate quoted Is for supply, transport to site, setting out and pegging, laying and jointing of high density polyethylene (HDPE) pipes including excavation and backfilling of trenches, depth not exceeding 1.5 m. Include for preparation of trench surfaces; upholding sides of the excavation, disposal of excess excavated material, removal of dead services except to the extent that such work is included in classes J, K and L. All pipes of OD90 mm and above shall be jointed by Butt Fusion method. All pipes of OD63mm and below shall be jointed with HDPE couplings with pressure rating equal to or greater than that specified for the pipes.
HDPE Pipeline
I712.1 | OD 32mm HDPE PN10 | m | 160
I712.2 | OD 32mm HDPE PN16 | m | 1440
CLASS J : PIPEWORK - FITTINGS AND VALVES
Provision and installation of fittings and valves including excavation and backfilling of trenches, depth not exceeding 1.5m. Include for preparation of trench surfaces; upholding sides of the excavation, disposal of excess excavated material, removal of dead services except to the extent that such work is included in classes I, K and L. All fittings to be of an equal to or greater than the pressure rating specified for the pipeline
HDPE Saddle clamp
J621 | Nominal Bore 110X32 mm | nr | 1
GI Barrel Nipple Male
J641 | nominal bore 32mm | nr | 5
Gate valve, Threaded to specifications
J341.5 | nominal bore 32 mm | nr | 2
Water meters, Positive displacement type, threaded to specifications
J641.1 | nominal bore 32 mm | nr | 1
HDPE Compression female adaptor
J641 | nominal bore 32mm | nr | 3
HDPE Coupling
J641 | nominal bore 32mm | nr | 8
HDPE End cap
J641 | nominal bore 32mm | nr | 1
PIPEWORK ANCILLARIES
K231 | Chambers
Supply, transport materials to site and construct 600x600mm valve chamber with 300mmx300mm lockable precast concrete manhole cover.
K231.1 | Tee off chamber, depth n.e 1.5m | nr | 1
K231.3 | Sectional valve chamber, depth n.e 1.5m | nr | 1
Thrust blocks for bends, tees and blank ends.
(provision of Concrete, reinforcement and Construction)
L711.1 | Concrete stools and Thrust Blocks (Volume: 0.05-0.1),Nominal bore n.e. 32mm; volume n.e 0.1m3 (Provisional) | nr | 5
K820 | Marker posts as per drawings
K820.1 | Marker posts for Tee off inscribed TO | nr | 1
K820.2 | Ditto but for sectional valve nscribed SV | nr | 1
K820.2 | Ditto but for water main inscribed WM | nr | 8
TOTAL CARRIED TO SECTION COLLECTION SHEET

## LATERAL 5
EXTENSION OF WATER SUPPLY PIPELINES IN MUKURWEINI PROJECT
BILL No. 3.7: LATERAL 5 PIPELINE
Item | Description | Unit | Qty | Rate | Amount
CLASS A : GENERAL ITEMS
A2 | Specified Requirements
.
Testing of the Works
Field Pressure Testing, Cleansing and Sterilisation of Pipelines
in Accordance with specifications
A260.2 | Pressure Testing HDPE, including all necessary equipment, materials and works necessary for testing, including transportation and use of water, pipe fittings, disposal of used water. | m | 680
CLASS D - DEMOLITION AND SITE CLEARANCE
D100 | General clearance for pipeline for full width of easement including grubbing out all shrubs etc and removal of all trees of girth < 0.5m | ha | 0.1
Cutting of trees, removal and disposal of stumps with hole backfilled with suitable material from excavated pipe trench
D210 | Tree girth 0.5 - 1.0m | nr | 5
D220 | Tree girth 1.0 - 2.0m | nr | 2
D230 | Tree girth 2.0 - 3.0m | nr | 2
CLASS I : PIPEWORK - PIPES.
The rate quoted Is for supply, transport to site, setting out and pegging, laying and jointing of high density polyethylene (HDPE) pipes including excavation and backfilling of trenches, depth not exceeding 1.5 m. Include for preparation of trench surfaces; upholding sides of the excavation, disposal of excess excavated material, removal of dead services except to the extent that such work is included in classes J, K and L. All pipes of OD90 mm and above shall be jointed by Butt Fusion method. All pipes of OD63mm and below shall be jointed with HDPE couplings with pressure rating equal to or greater than that specified for the pipes.
HDPE Pipeline
I712.1 | OD 32mm HDPE PN16 | m | 680
CLASS J : PIPEWORK - FITTINGS AND VALVES
Provision and installation of fittings and valves including excavation and backfilling of trenches, depth not exceeding 1.5m. Include for preparation of trench surfaces; upholding sides of the excavation, disposal of excess excavated material, removal of dead services except to the extent that such work is included in classes I, K and L. All fittings to be of an equal to or greater than the pressure rating specified for the pipeline
HDPE Saddle clamp
J621 | Nominal Bore 110X32 mm | nr | 1
GI Barrel Nipple Male
J641 | nominal bore 32mm | nr | 3
Gate valve, Threaded to specifications
J341.5 | nominal bore 32 mm | nr | 1
Water meters, Positive displacement type, threaded to specifications
J641.1 | nominal bore 32 mm | nr | 1
HDPE Socket fusion female adaptor
J641 | nominal bore 32mm | nr | 1
HDPE Coupling
J641 | nominal bore 32mm | nr | 8
HDPE End cap
J641 | nominal bore 32mm | nr | 1
PIPEWORK ANCILLARIES
K231 | Chambers
Supply, transport materials to site and construct 600x600mm valve chamber with 300mmx300mm lockable precast concrete manhole cover.
K231.1 | Tee off chamber, depth n.e 1.5m | nr | 1
Thrust blocks for bends, tees and blank ends.
(provision of Concrete, reinforcement and Construction)
L711.1 | Concrete stools and Thrust Blocks (Volume: 0.05-0.1),Nominal bore n.e. 32mm; volume n.e 0.1m3 (Provisional) | nr | 5
K820 | Marker posts as per drawings
K820.1 | Marker posts for Tee off inscribed TO | nr | 1
K820.2 | Ditto but for water main inscribed WM | nr | 3
TOTAL CARRIED TO SECTION COLLECTION SHEET

## LATERAL 6
EXTENSION OF WATER SUPPLY PIPELINES IN MUKURWEINI PROJECT
BILL No. 3.8: LATERAL 6 PIPELINE
Item | Description | Unit | Qty | Rate | Amount
CLASS A : GENERAL ITEMS
A2 | Specified Requirements
.
Testing of the Works
Field Pressure Testing, Cleansing and Sterilisation of Pipelines
in Accordance with specifications
A260.2 | Pressure Testing HDPE, including all necessary equipment, materials and works necessary for testing, including transportation and use of water, pipe fittings, disposal of used water. | m | 460
CLASS D - DEMOLITION AND SITE CLEARANCE
D100 | General clearance for pipeline for full width of easement including grubbing out all shrubs etc and removal of all trees of girth < 0.5m | ha | 0.092
Cutting of trees, removal and disposal of stumps with hole backfilled with suitable material from excavated pipe trench
D210 | Tree girth 0.5 - 1.0m | nr | 5
D220 | Tree girth 1.0 - 2.0m | nr | 2
D230 | Tree girth 2.0 - 3.0m | nr | 2
CLASS I : PIPEWORK - PIPES.
The rate quoted Is for supply, transport to site, setting out and pegging, laying and jointing of high density polyethylene (HDPE) pipes including excavation and backfilling of trenches, depth not exceeding 1.5 m. Include for preparation of trench surfaces; upholding sides of the excavation, disposal of excess excavated material, removal of dead services except to the extent that such work is included in classes J, K and L. All pipes of OD90 mm and above shall be jointed by Butt Fusion method. All pipes of OD63mm and below shall be jointed with HDPE couplings with pressure rating equal to or greater than that specified for the pipes.
HDPE Pipeline
I712.1 | OD 25mm HDPE PN10 | m | 320
I712.1 | OD 25mm HDPE PN12.5 | m | 140
CLASS J : PIPEWORK - FITTINGS AND VALVES
Provision and installation of fittings and valves including excavation and backfilling of trenches, depth not exceeding 1.5m. Include for preparation of trench surfaces; upholding sides of the excavation, disposal of excess excavated material, removal of dead services except to the extent that such work is included in classes I, K and L. All fittings to be of an equal to or greater than the pressure rating specified for the pipeline
HDPE Saddle clamp
J621 | Nominal Bore 110x25 mm | nr | 1
GI Barrel Nipple Male
J641 | nominal bore 25mm | nr | 3
Gate valve, Threaded to specifications
J341.5 | nominal bore 25 mm | nr | 1
Water meters, Positive displacement type, threaded to specifications
J641.1 | nominal bore 25 mm | nr | 1
HDPE Compression female adaptor
J641 | nominal bore 25 mm | nr | 1
HDPE Coupling
J641 | nominal bore 25 mm | nr | 3.2
HDPE End cap
J641 | nominal bore 25 mm | nr | 1
PIPEWORK ANCILLARIES
K231 | Chambers
Supply, transport materials to site and construct 600x600mm valve chamber with 300mmx300mm lockable precast concrete manhole cover.
K231.1 | Tee off chamber, depth n.e 1.5m | nr | 1
Thrust blocks for bends, tees and blank ends.
(provision of Concrete, reinforcement and Construction)
L711.1 | Concrete stools and Thrust Blocks (Volume: 0.05-0.1),Nominal bore n.e. 32mm; volume n.e 0.1m3 (Provisional) | nr | 2
K820 | Marker posts as per drawings
K820.1 | Marker posts for Tee off inscribed TO | nr | 1
K820.2 | Ditto but for water main inscribed WM | nr | 2
TOTAL CARRIED TO SECTION COLLECTION SHEET

## LATERAL 7
EXTENSION OF WATER SUPPLY PIPELINES IN MUKURWEINI PROJECT
BILL No. 3.9: LATERAL 7 PIPELINE
Item | Description | Unit | Qty | Rate | Amount
CLASS A : GENERAL ITEMS
A2 | Specified Requirements
.
Testing of the Works
Field Pressure Testing, Cleansing and Sterilisation of Pipelines
in Accordance with specifications
A260.2 | Pressure Testing HDPE, including all necessary equipment, materials and works necessary for testing, including transportation and use of water, pipe fittings, disposal of used water. | m | 430
CLASS D - DEMOLITION AND SITE CLEARANCE
D100 | General clearance for pipeline for full width of easement including grubbing out all shrubs etc and removal of all trees of girth < 0.5m | ha | 0.086
Cutting of trees, removal and disposal of stumps with hole backfilled with suitable material from excavated pipe trench
D210 | Tree girth 0.5 - 1.0m | nr | 5
D220 | Tree girth 1.0 - 2.0m | nr | 2
D230 | Tree girth 2.0 - 3.0m | nr | 2
CLASS I : PIPEWORK - PIPES.
The rate quoted Is for supply, transport to site, setting out and pegging, laying and jointing of high density polyethylene (HDPE) pipes including excavation and backfilling of trenches, depth not exceeding 1.5 m. Include for preparation of trench surfaces; upholding sides of the excavation, disposal of excess excavated material, removal of dead services except to the extent that such work is included in classes J, K and L. All pipes of OD90 mm and above shall be jointed by Butt Fusion method. All pipes of OD63mm and below shall be jointed with HDPE couplings with pressure rating equal to or greater than that specified for the pipes.
HDPE Pipeline
I712.1 | OD 25mm HDPE PN10 | m | 430
CLASS J : PIPEWORK - FITTINGS AND VALVES
Provision and installation of fittings and valves including excavation and backfilling of trenches, depth not exceeding 1.5m. Include for preparation of trench surfaces; upholding sides of the excavation, disposal of excess excavated material, removal of dead services except to the extent that such work is included in classes I, K and L. All fittings to be of an equal to or greater than the pressure rating specified for the pipeline
HDPE Saddle clamp
J621 | Nominal Bore 110x25 mm | nr | 1
GI Barrel Nipple Male
J641 | nominal bore 25mm | nr | 3
Gate valve, Threaded to specifications
J341.5 | nominal bore 25 mm | nr | 1
Water meters, Positive displacement type, threaded to specifications
J641.1 | nominal bore 25 mm | nr | 1
HDPE Compression female adaptor
J641 | nominal bore 25 mm | nr | 1
HDPE Coupling
J641 | nominal bore 25 mm | nr | 4.3
HDPE End cap
J641 | nominal bore 25 mm | nr | 1
PIPEWORK ANCILLARIES
K231 | Chambers
Supply, transport materials to site and construct 600x600mm valve chamber with 300mmx300mm lockable precast concrete manhole cover.
K231.1 | Tee off chamber, depth n.e 1.5m | nr | 1
Thrust blocks for bends, tees and blank ends.
(provision of Concrete, reinforcement and Construction)
L711.1 | Concrete stools and Thrust Blocks (Volume: 0.05-0.1),Nominal bore n.e. 32mm; volume n.e 0.1m3 (Provisional) | nr | 2
K820 | Marker posts as per drawings
K820.1 | Marker posts for Tee off inscribed TO | nr | 1
K820.2 | Ditto but for water main inscribed WM | nr | 2
TOTAL CARRIED TO SECTION COLLECTION SHEET

## LATERAL 8
EXTENSION OF WATER SUPPLY PIPELINES IN MUKURWEINI PROJECT
BILL No. 3.8: LATERAL 8 PIPELINE
Item | Description | Unit | Qty | Rate | Amount
CLASS A : GENERAL ITEMS
A2 | Specified Requirements
.
Testing of the Works
Field Pressure Testing, Cleansing and Sterilisation of Pipelines
in Accordance with specifications
A260.2 | Pressure Testing HDPE, including all necessary equipment, materials and works necessary for testing, including transportation and use of water, pipe fittings, disposal of used water. | m | 640
CLASS D - DEMOLITION AND SITE CLEARANCE
D100 | General clearance for pipeline for full width of easement including grubbing out all shrubs etc and removal of all trees of girth < 0.5m | ha | 0.128
Cutting of trees, removal and disposal of stumps with hole backfilled with suitable material from excavated pipe trench
D210 | Tree girth 0.5 - 1.0m | nr | 5
D220 | Tree girth 1.0 - 2.0m | nr | 2
D230 | Tree girth 2.0 - 3.0m | nr | 2
CLASS I : PIPEWORK - PIPES.
The rate quoted Is for supply, transport to site, setting out and pegging, laying and jointing of high density polyethylene (HDPE) pipes including excavation and backfilling of trenches, depth not exceeding 1.5 m. Include for preparation of trench surfaces; upholding sides of the excavation, disposal of excess excavated material, removal of dead services except to the extent that such work is included in classes J, K and L. All pipes of OD90 mm and above shall be jointed by Butt Fusion method. All pipes of OD63mm and below shall be jointed with HDPE couplings with pressure rating equal to or greater than that specified for the pipes.
HDPE Pipeline
I712.1 | OD 25mm HDPE PN10 | m | 340
I712.2 | OD 25mm HDPE PN12.5 | m | 220
I712.2 | OD 25mm HDPE PN12.5 | m | 80
CLASS J : PIPEWORK - FITTINGS AND VALVES
Provision and installation of fittings and valves including excavation and backfilling of trenches, depth not exceeding 1.5m. Include for preparation of trench surfaces; upholding sides of the excavation, disposal of excess excavated material, removal of dead services except to the extent that such work is included in classes I, K and L. All fittings to be of an equal to or greater than the pressure rating specified for the pipeline
HDPE Saddle clamp
J621 | Nominal Bore 110x25 mm | nr | 1
GI Barrel Nipple Male
J641 | nominal bore 25mm | nr | 3
Gate valve, Threaded to specifications
J341.5 | nominal bore 25 mm | nr | 1
Water meters, Positive displacement type, threaded to specifications
J641.1 | nominal bore 25 mm | nr | 1
HDPE Compression female adaptor
J641 | nominal bore 25 mm | nr | 1
HDPE Coupling
J641 | nominal bore 25 mm | nr | 3.4
HDPE End cap
J641 | nominal bore 25 mm | nr | 1
PIPEWORK ANCILLARIES
K231 | Chambers
Supply, transport materials to site and construct 600x600mm valve chamber with 300mmx300mm lockable precast concrete manhole cover.
K231.1 | Tee off chamber, depth n.e 1.5m | nr | 1
Thrust blocks for bends, tees and blank ends.
(provision of Concrete, reinforcement and Construction)
L711.1 | Concrete stools and Thrust Blocks (Volume: 0.05-0.1),Nominal bore n.e. 32mm; volume n.e 0.1m3 (Provisional) | nr | 2
K820 | Marker posts as per drawings
K820.1 | Marker posts for Tee off inscribed TO | nr | 1
K820.2 | Ditto but for water main inscribed WM | nr | 3
TOTAL CARRIED TO SECTION COLLECTION SHEET

## NGAMWA SUMMARY
EXTENSION OF WATER SUPPLY PIPELINES IN MUKURWEINI PROJECT
BILL 3: NGAMWA ZONE
COLLECTION SHEET
ITEM | ITEM DESCRIPTION | AMOUNT (KES)
1 | BILL NO. 3.1 Main line 1 | 0
2 | BILL NO. 3.2 Main line 2 | 0
3 | BILL NO. 3.3 Lateral 1 | 0
4 | BILL NO. 3.4 Lateral 2 | 0
5 | BILL NO. 3.5 Lateral 3 | 0
6 | BILL NO. 3.6 Lateral 4 | 0
7 | BILL NO. 3.7 Lateral 5 | 0
8 | BILL NO. 3.8 Lateral 6 | 0
9 | BILL NO. 3.9 Lateral 7 | 0
10 | BILL NO. 3.10 Lateral 8 | 0
| TOTAL FOR BILL 2 | 0

## NDUNE LINE
EXTENSION OF WATER SUPPLY PIPELINES IN MUKURWEINI PROJECT
BILL No. 4.1: NDUNE PIPELINE
Item | Description | Unit | Qty | Rate | Amount
CLASS A : GENERAL ITEMS
A2 | Specified Requirements
.
Testing of the Works
Field Pressure Testing, Cleansing and Sterilisation of Pipelines
in Accordance with specifications
A260.2 | Pressure Testing HDPE, including all necessary equipment, materials and works necessary for testing, including transportation and use of water, pipe fittings, disposal of used water. | m | 1400
CLASS D - DEMOLITION AND SITE CLEARANCE
D100 | General clearance for pipeline for full width of easement including grubbing out all shrubs etc and removal of all trees of girth < 0.5m | ha | 0.28
Cutting of trees, removal and disposal of stumps with hole backfilled with suitable material from excavated pipe trench
D210 | Tree girth 0.5 - 1.0m | nr | 5
D220 | Tree girth 1.0 - 2.0m | nr | 2
D230 | Tree girth 2.0 - 3.0m | nr | 2
CLASS I : PIPEWORK - PIPES.
The rate quoted Is for supply, transport to site, setting out and pegging, laying and jointing of high density polyethylene (HDPE) pipes including excavation and backfilling of trenches, depth not exceeding 1.5 m. Include for preparation of trench surfaces; upholding sides of the excavation, disposal of excess excavated material, removal of dead services except to the extent that such work is included in classes J, K and L. All pipes of OD90 mm and above shall be jointed by Butt Fusion method. All pipes of OD63mm and below shall be jointed with HDPE couplings with pressure rating equal to or greater than that specified for the pipes.
HDPE Pipeline
I712.1 | OD 50mm HDPE PN12.5 | m | 640
I712.2 | OD 50mm HDPE PN16 | m | 760
CLASS J : PIPEWORK - FITTINGS AND VALVES
Provision and installation of fittings and valves including excavation and backfilling of trenches, depth not exceeding 1.5m. Include for preparation of trench surfaces; upholding sides of the excavation, disposal of excess excavated material, removal of dead services except to the extent that such work is included in classes I, K and L. All fittings to be of an equal to or greater than the pressure rating specified for the pipeline
HDPE Saddle clamp
J621 | Nominal Bore 110x50 mm | nr | 1
GI Barrel Nipple Male
J641 | nominal bore 50mm | nr | 5
Gate valve, Threaded to specifications
J341.5 | nominal bore 50 mm | nr | 2
Water meters, Positive displacement type, threaded to specifications
J641.1 | nominal bore 50 mm | nr | 1
HDPE Compression female adaptor
J641 | nominal bore 50 mm | nr | 3
HDPE Coupling
J641 | nominal bore 50 mm | nr | 6.4
HDPE End cap
J641 | nominal bore 50 mm | nr | 1
PIPEWORK ANCILLARIES
K231 | Chambers
Supply, transport materials to site and construct 600x600mm valve chamber with 300mmx300mm lockable precast concrete manhole cover.
K231.1 | Tee off chamber, depth n.e 1.5m | nr | 1
K231.1 | Sectional valve chamber, depth n.e 1.5m | nr | 1
Thrust blocks for bends, tees and blank ends.
(provision of Concrete, reinforcement and Construction)
L711.1 | Concrete stools and Thrust Blocks (Volume: 0.05-0.1),Nominal bore n.e. 32mm; volume n.e 0.1m3 (Provisional) | nr | 2
K820 | Marker posts as per drawings
K820.1 | Marker posts for Tee off inscribed TO | nr | 1
K820.1 | Marker posts forSectionsl valve inscribed SV | nr | 1
K820.2 | Ditto but for water main inscribed WM | nr | 7
TOTAL CARRIED TO SECTION COLLECTION SHEET

## KAIGUNYO LINE
EXTENSION OF WATER SUPPLY PIPELINES IN MUKURWEINI PROJECT
BILL No. 4.2: KAIGUNYO PIPELINE
Item | Description | Unit | Qty | Rate | Amount
CLASS A : GENERAL ITEMS
A2 | Specified Requirements
.
Testing of the Works
Field Pressure Testing, Cleansing and Sterilisation of Pipelines
in Accordance with specifications
A260.2 | Pressure Testing HDPE, including all necessary equipment, materials and works necessary for testing, including transportation and use of water, pipe fittings, disposal of used water. | m | 380
CLASS D - DEMOLITION AND SITE CLEARANCE
D100 | General clearance for pipeline for full width of easement including grubbing out all shrubs etc and removal of all trees of girth < 0.5m | ha | 0.076
Cutting of trees, removal and disposal of stumps with hole backfilled with suitable material from excavated pipe trench
D210 | Tree girth 0.5 - 1.0m | nr | 5
D220 | Tree girth 1.0 - 2.0m | nr | 2
D230 | Tree girth 2.0 - 3.0m | nr | 2
CLASS I : PIPEWORK - PIPES.
The rate quoted Is for supply, transport to site, setting out and pegging, laying and jointing of high density polyethylene (HDPE) pipes including excavation and backfilling of trenches, depth not exceeding 1.5 m. Include for preparation of trench surfaces; upholding sides of the excavation, disposal of excess excavated material, removal of dead services except to the extent that such work is included in classes J, K and L. All pipes of OD90 mm and above shall be jointed by Butt Fusion method. All pipes of OD63mm and below shall be jointed with HDPE couplings with pressure rating equal to or greater than that specified for the pipes.
HDPE Pipeline
I712.1 | OD 25mm HDPE PN16 | m | 380
CLASS J : PIPEWORK - FITTINGS AND VALVES
Provision and installation of fittings and valves including excavation and backfilling of trenches, depth not exceeding 1.5m. Include for preparation of trench surfaces; upholding sides of the excavation, disposal of excess excavated material, removal of dead services except to the extent that such work is included in classes I, K and L. All fittings to be of an equal to or greater than the pressure rating specified for the pipeline
HDPE Saddle clamp
J621 | Nominal Bore 110x25 mm | nr | 1
GI Barrel Nipple Male
J641 | nominal bore 25mm | nr | 3
Gate valve, Threaded to specifications
J341.5 | nominal bore 25 mm | nr | 1
Water meters, Positive displacement type, threaded to specifications
J641.1 | nominal bore 25 mm | nr | 1
HDPE Compression female adaptor
J641 | nominal bore 25 mm | nr | 1
HDPE Coupling
J641 | nominal bore 25 mm | nr | 3.8
HDPE End cap
J641 | nominal bore 25 mm | nr | 1
PIPEWORK ANCILLARIES
K231 | Chambers
Supply, transport materials to site and construct 600x600mm valve chamber with 300mmx300mm lockable precast concrete manhole cover.
K231.1 | Tee off chamber, depth n.e 1.5m | nr | 1
Thrust blocks for bends, tees and blank ends.
(provision of Concrete, reinforcement and Construction)
L711.1 | Concrete stools and Thrust Blocks (Volume: 0.05-0.1),Nominal bore n.e. 32mm; volume n.e 0.1m3 (Provisional) | nr | 2
K820 | Marker posts as per drawings
K820.1 | Marker posts for Tee off inscribed TO | nr | 1
K820.2 | Ditto but for water main inscribed WM | nr | 2
TOTAL CARRIED TO SECTION COLLECTION SHEET
TOTAL CARRIED TO SECTION COLLECTION SHEET

## KINYOTA LINE
EXTENSION OF WATER SUPPLY PIPELINES IN MUKURWEINI PROJECT
BILL No. 4.3: KINYOTA PIPELINE
Item | Description | Unit | Qty | Rate | Amount
CLASS A : GENERAL ITEMS
A2 | Specified Requirements
.
Testing of the Works
Field Pressure Testing, Cleansing and Sterilisation of Pipelines
in Accordance with specifications
A260.2 | Pressure Testing HDPE, including all necessary equipment, materials and works necessary for testing, including transportation and use of water, pipe fittings, disposal of used water. | m | 1560
CLASS D - DEMOLITION AND SITE CLEARANCE
D100 | General clearance for pipeline for full width of easement including grubbing out all shrubs etc and removal of all trees of girth < 0.5m | ha | 0.312
Cutting of trees, removal and disposal of stumps with hole backfilled with suitable material from excavated pipe trench
D210 | Tree girth 0.5 - 1.0m | nr | 5
D220 | Tree girth 1.0 - 2.0m | nr | 2
D230 | Tree girth 2.0 - 3.0m | nr | 2
CLASS I : PIPEWORK - PIPES.
The rate quoted Is for supply, transport to site, setting out and pegging, laying and jointing of high density polyethylene (HDPE) pipes including excavation and backfilling of trenches, depth not exceeding 1.5 m. Include for preparation of trench surfaces; upholding sides of the excavation, disposal of excess excavated material, removal of dead services except to the extent that such work is included in classes J, K and L. All pipes of OD90 mm and above shall be jointed by Butt Fusion method. All pipes of OD63mm and below shall be jointed with HDPE couplings with pressure rating equal to or greater than that specified for the pipes.
HDPE Pipeline
I712.1 | OD 25mm HDPE PN12.5 | m | 600
I712.1 | OD 25mm HDPE PN16 | m | 960
CLASS J : PIPEWORK - FITTINGS AND VALVES
Provision and installation of fittings and valves including excavation and backfilling of trenches, depth not exceeding 1.5m. Include for preparation of trench surfaces; upholding sides of the excavation, disposal of excess excavated material, removal of dead services except to the extent that such work is included in classes I, K and L. All fittings to be of an equal to or greater than the pressure rating specified for the pipeline
HDPE Saddle clamp
J621 | Nominal Bore 110x25 mm | nr | 1
GI Barrel Nipple Male
J641 | nominal bore 25mm | nr | 5
Gate valve, Threaded/flanged to specifications
J341.5 | nominal bore 25 mm | nr | 5
Water meters, Positive displacement type, threaded to specifications
J641.1 | nominal bore 25 mm | nr | 1
HDPE Compression female adaptor
J641 | nominal bore 25mm | nr | 3
HDPE Coupling
J641 | nominal bore 25mm | nr | 6
HDPE End cap
J641 | nominal bore 25mm | nr | 1
HDPE Stub end with steel flange
J341.5 | nominal bore 25 mm | nr | 2
Double flanged ferrous pipe, externally epoxy coated and internally cement mortar line
J641.1 | nominal bore 25 mm 600mm long | nr | 4
Y-Strainer
J641 | nominal bore 25mm | nr | 1
Water pressure measuring gauge, welded onto the straight specials
J641 | 32 bars working pressure | nr | 2
Pressure reducing valve
J641 | nominal bore 25mm | nr | 1
PIPEWORK ANCILLARIES
TOTAL CARRIED TO SECTION COLLECTION SHEET
K231 | Chambers
Supply, transport materials to site and construct 600x600mm valve chamber with 300mmx300mm lockable precast concrete manhole cover.
K231.1 | Tee off chamber, depth n.e 1.5m | nr | 1
K231.1 | Sectional valve chamber, depth n.e 1.5m | nr | 1
Supply, transport materials to site and construct 2000x1000mm valve chamber with 1500mmx600mm lockable precast concrete manhole cover.
K231.1 | Pressure reducing valve chamber, depth n.e 1.5m | nr | 1
Thrust blocks for bends, tees and blank ends.
(provision of Concrete, reinforcement and Construction)
L711.1 | Concrete stools and Thrust Blocks (Volume: 0.05-0.1),Nominal bore n.e. 32mm; volume n.e 0.1m3 (Provisional) | nr | 10
K820 | Marker posts as per drawings
K820.1 | Marker posts for Tee off inscribed TO | nr | 1
K820.1 | Marker posts for Sluice valve inscribed SV | nr | 1
K820.2 | Ditto but for water main inscribed WM | nr | 8
TOTAL CARRIED TO SECTION COLLECTION SHEET

## RUTHANJU LINE
EXTENSION OF WATER SUPPLY PIPELINES IN MUKURWEINI PROJECT
BILL No. 4.4: RUTHANJU PIPELINE
Item | Description | Unit | Qty | Rate | Amount
CLASS A : GENERAL ITEMS
A2 | Specified Requirements
.
Testing of the Works
Field Pressure Testing, Cleansing and Sterilisation of Pipelines
in Accordance with specifications
A260.2 | Pressure Testing HDPE, including all necessary equipment, materials and works necessary for testing, including transportation and use of water, pipe fittings, disposal of used water. | m | 800
CLASS D - DEMOLITION AND SITE CLEARANCE
D100 | General clearance for pipeline for full width of easement including grubbing out all shrubs etc and removal of all trees of girth < 0.5m | ha | 0.1
Cutting of trees, removal and disposal of stumps with hole backfilled with suitable material from excavated pipe trench
D210 | Tree girth 0.5 - 1.0m | nr | 10
D220 | Tree girth 1.0 - 2.0m | nr | 5
D230 | Tree girth 2.0 - 3.0m | nr | 5
CLASS I : PIPEWORK - PIPES.
The rate quoted Is for supply, transport to site, setting out and pegging, laying and jointing of high density polyethylene (HDPE) pipes including excavation and backfilling of trenches, depth not exceeding 1.5 m. Include for preparation of trench surfaces; upholding sides of the excavation, disposal of excess excavated material, removal of dead services except to the extent that such work is included in classes J, K and L. All pipes of OD90 mm and above shall be jointed by Butt Fusion method. All pipes of OD63mm and below shall be jointed with HDPE couplings with pressure rating equal to or greater than that specified for the pipes.
HDPE Pipeline
I712.1 | OD 32mm HDPE PN10 | m | 800
CLASS J : PIPEWORK - FITTINGS AND VALVES
Provision and installation of fittings and valves including excavation and backfilling of trenches, depth not exceeding 1.5m. Include for preparation of trench surfaces; upholding sides of the excavation, disposal of excess excavated material, removal of dead services except to the extent that such work is included in classes I, K and L. All fittings to be of an equal to or greater than the pressure rating specified for the pipeline
HDPE Saddle clamp
J621 | Nominal Bore 110X32 mm | nr | 1
GI Barrel Nipple Male
J641 | nominal bore 32mm | nr | 3
Gate valve, Threaded to specifications
J341.5 | nominal bore 32 mm | nr | 1
Water meters, Positive displacement type, threaded to specifications
J641.1 | nominal bore 32 mm | nr | 1
HDPE Socket fusion female adaptor
J641 | nominal bore 32mm | nr | 1
HDPE Coupling
J641 | nominal bore 32mm | nr | 8
HDPE End cap
J641 | nominal bore 32mm | nr | 1
PIPEWORK ANCILLARIES
K231 | Chambers
Supply, transport materials to site and construct 600x600mm valve chamber with 300mmx300mm lockable precast concrete manhole cover.
K231.1 | Tee off chamber, depth n.e 1.5m | nr | 1
Thrust blocks for bends, tees and blank ends.
(provision of Concrete, reinforcement and Construction)
L711.1 | Concrete stools and Thrust Blocks (Volume: 0.05-0.1),Nominal bore n.e. 32mm; volume n.e 0.1m3 (Provisional) | nr | 5
K820 | Marker posts as per drawings
K820.1 | Marker posts for Tee off inscribed TO | nr | 1
K820.2 | Ditto but for water main inscribed WM | nr | 4
TOTAL CARRIED TO SECTION COLLECTION SHEET
TOTAL CARRIED TO SECTION COLLECTION SHEET

## LATERAL A-MUTUNDU
EXTENSION OF WATER SUPPLY PIPELINES IN MUKURWEINI PROJECT
BILL No. 4.5: LATERAL A PIPELINE
Item | Description | Unit | Qty | Rate | Amount
CLASS A : GENERAL ITEMS
A2 | Specified Requirements
.
Testing of the Works
Field Pressure Testing, Cleansing and Sterilisation of Pipelines
in Accordance with specifications
A260.2 | Pressure Testing HDPE, including all necessary equipment, materials and works necessary for testing, including transportation and use of water, pipe fittings, disposal of used water. | m | 300
CLASS D - DEMOLITION AND SITE CLEARANCE
D100 | General clearance for pipeline for full width of easement including grubbing out all shrubs etc and removal of all trees of girth < 0.5m | ha | 0.06
Cutting of trees, removal and disposal of stumps with hole backfilled with suitable material from excavated pipe trench
D210 | Tree girth 0.5 - 1.0m | nr | 5
D220 | Tree girth 1.0 - 2.0m | nr | 2
D230 | Tree girth 2.0 - 3.0m | nr | 2
CLASS I : PIPEWORK - PIPES.
The rate quoted Is for supply, transport to site, setting out and pegging, laying and jointing of high density polyethylene (HDPE) pipes including excavation and backfilling of trenches, depth not exceeding 1.5 m. Include for preparation of trench surfaces; upholding sides of the excavation, disposal of excess excavated material, removal of dead services except to the extent that such work is included in classes J, K and L. All pipes of OD90 mm and above shall be jointed by Butt Fusion method. All pipes of OD63mm and below shall be jointed with HDPE couplings with pressure rating equal to or greater than that specified for the pipes.
HDPE Pipeline
I712.1 | OD 25mm HDPE PN10 | m | 380
CLASS J : PIPEWORK - FITTINGS AND VALVES
Provision and installation of fittings and valves including excavation and backfilling of trenches, depth not exceeding 1.5m. Include for preparation of trench surfaces; upholding sides of the excavation, disposal of excess excavated material, removal of dead services except to the extent that such work is included in classes I, K and L. All fittings to be of an equal to or greater than the pressure rating specified for the pipeline
HDPE Saddle clamp
J621 | Nominal Bore 110x25 mm | nr | 1
GI Barrel Nipple Male
J641 | nominal bore 25mm | nr | 3
Gate valve, Threaded to specifications
J341.5 | nominal bore 25 mm | nr | 1
Water meters, Positive displacement type, threaded to specifications
J641.1 | nominal bore 25 mm | nr | 1
HDPE Compression female adaptor
J641 | nominal bore 25 mm | nr | 1
HDPE Coupling
J641 | nominal bore 25 mm | nr | 3
HDPE End cap
J641 | nominal bore 25 mm | nr | 1
PIPEWORK ANCILLARIES
K231 | Chambers
Supply, transport materials to site and construct 600x600mm valve chamber with 300mmx300mm lockable precast concrete manhole cover.
K231.1 | Tee off chamber, depth n.e 1.5m | nr | 1
Thrust blocks for bends, tees and blank ends.
(provision of Concrete, reinforcement and Construction)
L711.1 | Concrete stools and Thrust Blocks (Volume: 0.05-0.1),Nominal bore n.e. 32mm; volume n.e 0.1m3 (Provisional) | nr | 2
K820 | Marker posts as per drawings
K820.1 | Marker posts for Tee off inscribed TO | nr | 1
K820.2 | Ditto but for water main inscribed WM | nr | 2
TOTAL CARRIED TO SECTION COLLECTION SHEET
TOTAL CARRIED TO SECTION COLLECTION SHEET

## LATERAL B-MUTUNDU
EXTENSION OF WATER SUPPLY PIPELINES IN MUKURWEINI PROJECT
BILL No. 4.6: LATERAL B PIPELINE
Item | Description | Unit | Qty | Rate | Amount
CLASS A : GENERAL ITEMS
A2 | Specified Requirements
.
Testing of the Works
Field Pressure Testing, Cleansing and Sterilisation of Pipelines
in Accordance with specifications
A260.2 | Pressure Testing HDPE, including all necessary equipment, materials and works necessary for testing, including transportation and use of water, pipe fittings, disposal of used water. | m | 580
CLASS D - DEMOLITION AND SITE CLEARANCE
D100 | General clearance for pipeline for full width of easement including grubbing out all shrubs etc and removal of all trees of girth < 0.5m | ha | 0.1
Cutting of trees, removal and disposal of stumps with hole backfilled with suitable material from excavated pipe trench
D210 | Tree girth 0.5 - 1.0m | nr | 5
D220 | Tree girth 1.0 - 2.0m | nr | 2
D230 | Tree girth 2.0 - 3.0m | nr | 2
CLASS I : PIPEWORK - PIPES.
The rate quoted Is for supply, transport to site, setting out and pegging, laying and jointing of high density polyethylene (HDPE) pipes including excavation and backfilling of trenches, depth not exceeding 1.5 m. Include for preparation of trench surfaces; upholding sides of the excavation, disposal of excess excavated material, removal of dead services except to the extent that such work is included in classes J, K and L. All pipes of OD90 mm and above shall be jointed by Butt Fusion method. All pipes of OD63mm and below shall be jointed with HDPE couplings with pressure rating equal to or greater than that specified for the pipes.
HDPE Pipeline
I712.1 | OD 32mm HDPE PN10 | m | 980
CLASS J : PIPEWORK - FITTINGS AND VALVES
Provision and installation of fittings and valves including excavation and backfilling of trenches, depth not exceeding 1.5m. Include for preparation of trench surfaces; upholding sides of the excavation, disposal of excess excavated material, removal of dead services except to the extent that such work is included in classes I, K and L. All fittings to be of an equal to or greater than the pressure rating specified for the pipeline
HDPE Saddle clamp
J621 | Nominal Bore 110X32 mm | nr | 1
GI Barrel Nipple Male
J641 | nominal bore 32mm | nr | 3
Gate valve, Threaded to specifications
J341.5 | nominal bore 32 mm | nr | 1
Water meters, Positive displacement type, threaded to specifications
J641.1 | nominal bore 32 mm | nr | 1
HDPE Socket fusion female adaptor
J641 | nominal bore 32mm | nr | 1
HDPE Coupling
J641 | nominal bore 32mm | nr | 8
HDPE End cap
J641 | nominal bore 32mm | nr | 1
PIPEWORK ANCILLARIES
K231 | Chambers
Supply, transport materials to site and construct 600x600mm valve chamber with 300mmx300mm lockable precast concrete manhole cover.
K231.1 | Tee off chamber, depth n.e 1.5m | nr | 1
Thrust blocks for bends, tees and blank ends.
(provision of Concrete, reinforcement and Construction)
L711.1 | Concrete stools and Thrust Blocks (Volume: 0.05-0.1),Nominal bore n.e. 32mm; volume n.e 0.1m3 (Provisional) | nr | 5
K820 | Marker posts as per drawings
K820.1 | Marker posts for Tee off inscribed TO | nr | 1
K820.2 | Ditto but for water main inscribed WM | nr | 3
TOTAL CARRIED TO SECTION COLLECTION SHEET

## LATERAL C-MUTUNDU
EXTENSION OF WATER SUPPLY PIPELINES IN MUKURWEINI PROJECT
BILL No. 4.7: LATERAL C PIPELINE
Item | Description | Unit | Qty | Rate | Amount
CLASS A : GENERAL ITEMS
A2 | Specified Requirements
.
Testing of the Works
Field Pressure Testing, Cleansing and Sterilisation of Pipelines
in Accordance with specifications
A260.2 | Pressure Testing HDPE, including all necessary equipment, materials and works necessary for testing, including transportation and use of water, pipe fittings, disposal of used water. | m | 580
CLASS D - DEMOLITION AND SITE CLEARANCE
D100 | General clearance for pipeline for full width of easement including grubbing out all shrubs etc and removal of all trees of girth < 0.5m | ha | 0.1
Cutting of trees, removal and disposal of stumps with hole backfilled with suitable material from excavated pipe trench
D210 | Tree girth 0.5 - 1.0m | nr | 5
D220 | Tree girth 1.0 - 2.0m | nr | 2
D230 | Tree girth 2.0 - 3.0m | nr | 2
CLASS I : PIPEWORK - PIPES.
The rate quoted Is for supply, transport to site, setting out and pegging, laying and jointing of high density polyethylene (HDPE) pipes including excavation and backfilling of trenches, depth not exceeding 1.5 m. Include for preparation of trench surfaces; upholding sides of the excavation, disposal of excess excavated material, removal of dead services except to the extent that such work is included in classes J, K and L. All pipes of OD90 mm and above shall be jointed by Butt Fusion method. All pipes of OD63mm and below shall be jointed with HDPE couplings with pressure rating equal to or greater than that specified for the pipes.
HDPE Pipeline
I712.1 | OD 32mm HDPE PN10 | m | 980
CLASS J : PIPEWORK - FITTINGS AND VALVES
Provision and installation of fittings and valves including excavation and backfilling of trenches, depth not exceeding 1.5m. Include for preparation of trench surfaces; upholding sides of the excavation, disposal of excess excavated material, removal of dead services except to the extent that such work is included in classes I, K and L. All fittings to be of an equal to or greater than the pressure rating specified for the pipeline
HDPE Saddle clamp
J621 | Nominal Bore 110X32 mm | nr | 1
GI Barrel Nipple Male
J641 | nominal bore 32mm | nr | 3
Gate valve, Threaded to specifications
J341.5 | nominal bore 32 mm | nr | 1
Water meters, Positive displacement type, threaded to specifications
J641.1 | nominal bore 32 mm | nr | 1
HDPE Socket fusion female adaptor
J641 | nominal bore 32mm | nr | 1
HDPE Coupling
J641 | nominal bore 32mm | nr | 8
HDPE End cap
J641 | nominal bore 32mm | nr | 1
PIPEWORK ANCILLARIES
K231 | Chambers
Supply, transport materials to site and construct 600x600mm valve chamber with 300mmx300mm lockable precast concrete manhole cover.
K231.1 | Tee off chamber, depth n.e 1.5m | nr | 1
Thrust blocks for bends, tees and blank ends.
(provision of Concrete, reinforcement and Construction)
L711.1 | Concrete stools and Thrust Blocks (Volume: 0.05-0.1),Nominal bore n.e. 32mm; volume n.e 0.1m3 (Provisional) | nr | 5
K820 | Marker posts as per drawings
K820.1 | Marker posts for Tee off inscribed TO | nr | 1
K820.2 | Ditto but for water main inscribed WM | nr | 3
TOTAL CARRIED TO SECTION COLLECTION SHEET
TOTAL CARRIED TO SECTION COLLECTION SHEET

## LATERAL D-MUTUNDU
EXTENSION OF WATER SUPPLY PIPELINES IN MUKURWEINI PROJECT
BILL No. 4.8: LATERAL A PIPELINE
Item | Description | Unit | Qty | Rate | Amount
CLASS A : GENERAL ITEMS
A2 | Specified Requirements
.
Testing of the Works
Field Pressure Testing, Cleansing and Sterilisation of Pipelines
in Accordance with specifications
A260.2 | Pressure Testing HDPE, including all necessary equipment, materials and works necessary for testing, including transportation and use of water, pipe fittings, disposal of used water. | m | 300
CLASS D - DEMOLITION AND SITE CLEARANCE
D100 | General clearance for pipeline for full width of easement including grubbing out all shrubs etc and removal of all trees of girth < 0.5m | ha | 0.06
Cutting of trees, removal and disposal of stumps with hole backfilled with suitable material from excavated pipe trench
D210 | Tree girth 0.5 - 1.0m | nr | 1
CLASS I : PIPEWORK - PIPES.
The rate quoted Is for supply, transport to site, setting out and pegging, laying and jointing of high density polyethylene (HDPE) pipes including excavation and backfilling of trenches, depth not exceeding 1.5 m. Include for preparation of trench surfaces; upholding sides of the excavation, disposal of excess excavated material, removal of dead services except to the extent that such work is included in classes J, K and L. All pipes of OD90 mm and above shall be jointed by Butt Fusion method. All pipes of OD63mm and below shall be jointed with HDPE couplings with pressure rating equal to or greater than that specified for the pipes.
HDPE Pipeline
I712.1 | OD 25mm HDPE PN10 | m | 110
CLASS J : PIPEWORK - FITTINGS AND VALVES
Provision and installation of fittings and valves including excavation and backfilling of trenches, depth not exceeding 1.5m. Include for preparation of trench surfaces; upholding sides of the excavation, disposal of excess excavated material, removal of dead services except to the extent that such work is included in classes I, K and L. All fittings to be of an equal to or greater than the pressure rating specified for the pipeline
HDPE Saddle clamp
J621 | Nominal Bore 110x25 mm | nr | 1
GI Barrel Nipple Male
J641 | nominal bore 25mm | nr | 3
Gate valve, Threaded to specifications
J341.5 | nominal bore 25 mm | nr | 1
Water meters, Positive displacement type, threaded to specifications
J641.1 | nominal bore 25 mm | nr | 1
HDPE Compression female adaptor
J641 | nominal bore 25 mm | nr | 1
HDPE Coupling
J641 | nominal bore 25 mm | nr | 3
HDPE End cap
J641 | nominal bore 25 mm | nr | 1
PIPEWORK ANCILLARIES
K231 | Chambers
Supply, transport materials to site and construct 600x600mm valve chamber with 300mmx300mm lockable precast concrete manhole cover.
K231.1 | Tee off chamber, depth n.e 1.5m | nr | 1
K820 | Marker posts as per drawings
K820.1 | Marker posts for Tee off inscribed TO | nr | 1
K820.2 | Ditto but for water main inscribed WM | nr | 2
TOTAL CARRIED TO SECTION COLLECTION SHEET
TOTAL CARRIED TO SECTION COLLECTION SHEET

## LATERAL E-MUTUNDU
EXTENSION OF WATER SUPPLY PIPELINES IN MUKURWEINI PROJECT
BILL No. 4.9: LATERAL E PIPELINE
Item | Description | Unit | Qty | Rate | Amount
CLASS A : GENERAL ITEMS
A2 | Specified Requirements
.
Testing of the Works
Field Pressure Testing, Cleansing and Sterilisation of Pipelines
in Accordance with specifications
A260.2 | Pressure Testing HDPE, including all necessary equipment, materials and works necessary for testing, including transportation and use of water, pipe fittings, disposal of used water. | m | 480
CLASS D - DEMOLITION AND SITE CLEARANCE
D100 | General clearance for pipeline for full width of easement including grubbing out all shrubs etc and removal of all trees of girth < 0.5m | ha | 0.096
Cutting of trees, removal and disposal of stumps with hole backfilled with suitable material from excavated pipe trench
D210 | Tree girth 0.5 - 1.0m | nr | 5
D220 | Tree girth 1.0 - 2.0m | nr | 2
D230 | Tree girth 2.0 - 3.0m | nr | 2
CLASS I : PIPEWORK - PIPES.
The rate quoted Is for supply, transport to site, setting out and pegging, laying and jointing of high density polyethylene (HDPE) pipes including excavation and backfilling of trenches, depth not exceeding 1.5 m. Include for preparation of trench surfaces; upholding sides of the excavation, disposal of excess excavated material, removal of dead services except to the extent that such work is included in classes J, K and L. All pipes of OD90 mm and above shall be jointed by Butt Fusion method. All pipes of OD63mm and below shall be jointed with HDPE couplings with pressure rating equal to or greater than that specified for the pipes.
HDPE Pipeline
I712.1 | OD 25mm HDPE PN10 | m | 380
CLASS J : PIPEWORK - FITTINGS AND VALVES
Provision and installation of fittings and valves including excavation and backfilling of trenches, depth not exceeding 1.5m. Include for preparation of trench surfaces; upholding sides of the excavation, disposal of excess excavated material, removal of dead services except to the extent that such work is included in classes I, K and L. All fittings to be of an equal to or greater than the pressure rating specified for the pipeline
HDPE Saddle clamp
J621 | Nominal Bore 110x25 mm | nr | 1
GI Barrel Nipple Male
J641 | nominal bore 25mm | nr | 3
Gate valve, Threaded to specifications
J341.5 | nominal bore 25 mm | nr | 1
Water meters, Positive displacement type, threaded to specifications
J641.1 | nominal bore 25 mm | nr | 1
HDPE Compression female adaptor
J641 | nominal bore 25 mm | nr | 1
HDPE Coupling
J641 | nominal bore 25 mm | nr | 4.8
HDPE End cap
J641 | nominal bore 25 mm | nr | 1
PIPEWORK ANCILLARIES
K231 | Chambers
Supply, transport materials to site and construct 600x600mm valve chamber with 300mmx300mm lockable precast concrete manhole cover.
K231.1 | Tee off chamber, depth n.e 1.5m | nr | 1
Thrust blocks for bends, tees and blank ends.
(provision of Concrete, reinforcement and Construction)
L711.1 | Concrete stools and Thrust Blocks (Volume: 0.05-0.1),Nominal bore n.e. 32mm; volume n.e 0.1m3 (Provisional) | nr | 2
K820 | Marker posts as per drawings
K820.1 | Marker posts for Tee off inscribed TO | nr | 1
K820.2 | Ditto but for water main inscribed WM | nr | 2
TOTAL CARRIED TO SECTION COLLECTION SHEET
TOTAL CARRIED TO SECTION COLLECTION SHEET

## LATERAL F-MUTUNDU
EXTENSION OF WATER SUPPLY PIPELINES IN MUKURWEINI PROJECT
BILL No. 4.10: LATERAL F-MUTUNDU PIPELINE
Item | Description | Unit | Qty | Rate | Amount
CLASS A : GENERAL ITEMS
A2 | Specified Requirements
.
Testing of the Works
Field Pressure Testing, Cleansing and Sterilisation of Pipelines
in Accordance with specifications
A260.2 | Pressure Testing HDPE, including all necessary equipment, materials and works necessary for testing, including transportation and use of water, pipe fittings, disposal of used water. | m | 1340
CLASS D - DEMOLITION AND SITE CLEARANCE
D100 | General clearance for pipeline for full width of easement including grubbing out all shrubs etc and removal of all trees of girth < 0.5m | ha | 0.268
Cutting of trees, removal and disposal of stumps with hole backfilled with suitable material from excavated pipe trench
D210 | Tree girth 0.5 - 1.0m | nr | 10
D220 | Tree girth 1.0 - 2.0m | nr | 5
D230 | Tree girth 2.0 - 3.0m | nr | 5
CLASS I : PIPEWORK - PIPES.
The rate quoted Is for supply, transport to site, setting out and pegging, laying and jointing of high density polyethylene (HDPE) pipes including excavation and backfilling of trenches, depth not exceeding 1.5 m. Include for preparation of trench surfaces; upholding sides of the excavation, disposal of excess excavated material, removal of dead services except to the extent that such work is included in classes J, K and L. All pipes of OD90 mm and above shall be jointed by Butt Fusion method. All pipes of OD63mm and below shall be jointed with HDPE couplings with pressure rating equal to or greater than that specified for the pipes.
HDPE Pipeline
I712.1 | OD 50mm HDPE PN16 | m | 1340
CLASS J : PIPEWORK - FITTINGS AND VALVES
Provision and installation of fittings and valves including excavation and backfilling of trenches, depth not exceeding 1.5m. Include for preparation of trench surfaces; upholding sides of the excavation, disposal of excess excavated material, removal of dead services except to the extent that such work is included in classes I, K and L. All fittings to be of an equal to or greater than the pressure rating specified for the pipeline
HDPE Saddle clamp
J621 | Nominal Bore 110x50 mm | nr | 1
GI Barrel Nipple Male
J641 | nominal bore 50mm | nr | 7
Gate valve, Threaded/Flanged to specifications
J811.1 | nominal bore 50 mm | nr | 2
J811.2 | nominal bore 25 mm | nr | 2
Water meters, Positive displacement type, threaded to specifications
J811.1 | nominal bore 50 mm | nr | 1
HDPE compression female adaptor
J651 | nominal bore 50mm | nr | 1
HDPE Coupling
J641 | nominal bore 50mm | nr | 13.4
HDPE End cap
J641 | nominal bore 50mm | nr | 1
HDPE Stub end with steel flange
J651 | nominal bore 50 mm | nr | 4
Double flanged ferrous pipe, externally epoxy coated and internally cement mortar line
J681.1 | nominal bore 50 mm 600mm long | nr | 4
HDPE Tee
J621.1 | nominal bore 50x25mm | nr | 2
Single Orifice air valves
J861 | Nominal diameter 25mm | nr | 2
PIPEWORK ANCILLARIES
K231 | Chambers
TOTAL CARRIED TO SECTION COLLECTION SHEET
K231.1 | Tee off chamber, depth n.e 1.5m | nr | 1
K231.2 | Sectional valve chamber, depth n.e 1.5m | nr | 1
Supply, transport materials to site and construct 1200x1200mm valve chamber with 600mmx600mm lockable precast concrete manhole cover.
K231.1 | Air valve chamber, depth n.e 1.5m | nr | 2
Thrust blocks for bends, tees and blank ends.
(provision of Concrete, reinforcement and Construction)
L711.1 | Concrete stools and Thrust Blocks (Volume: 0.05-0.1),Nominal bore n.e. 32mm; volume n.e 0.1m3 (Provisional) | nr | 5
K820 | Marker posts as per drawings
K820.1 | Marker posts for Tee off inscribed TO | nr | 1
K820.2 | Ditto but for Sectional valve inscribed SV | nr | 3
K820.2 | Ditto but for Air valve inscribed AV | nr | 3
K820.3 | Ditto but for water main inscribed WM | nr | 7
TOTAL CARRIED TO SECTION COLLECTION SHEET

## LATERAL G-MUTUNDU
EXTENSION OF WATER SUPPLY PIPELINES IN MUKURWEINI PROJECT
BILL No. 4.11: LATERAL G-MUTUNDU PIPELINE
Item | Description | Unit | Qty | Rate | Amount
CLASS A : GENERAL ITEMS
A2 | Specified Requirements
.
Testing of the Works
Field Pressure Testing, Cleansing and Sterilisation of Pipelines
in Accordance with specifications
A260.2 | Pressure Testing HDPE, including all necessary equipment, materials and works necessary for testing, including transportation and use of water, pipe fittings, disposal of used water. | m | 1610
CLASS D - DEMOLITION AND SITE CLEARANCE
D100 | General clearance for pipeline for full width of easement including grubbing out all shrubs etc and removal of all trees of girth < 0.5m | ha | 0.322
Cutting of trees, removal and disposal of stumps with hole backfilled with suitable material from excavated pipe trench
D210 | Tree girth 0.5 - 1.0m | nr | 10
D220 | Tree girth 1.0 - 2.0m | nr | 5
D230 | Tree girth 2.0 - 3.0m | nr | 5
CLASS I : PIPEWORK - PIPES.
The rate quoted Is for supply, transport to site, setting out and pegging, laying and jointing of high density polyethylene (HDPE) pipes including excavation and backfilling of trenches, depth not exceeding 1.5 m. Include for preparation of trench surfaces; upholding sides of the excavation, disposal of excess excavated material, removal of dead services except to the extent that such work is included in classes J, K and L. All pipes of OD90 mm and above shall be jointed by Butt Fusion method. All pipes of OD63mm and below shall be jointed with HDPE couplings with pressure rating equal to or greater than that specified for the pipes.
HDPE Pipeline
I712.1 | OD 50mm HDPE PN16 | m | 1440
I712.2 | OD 50mm HDPE PN20 | m | 170
CLASS J : PIPEWORK - FITTINGS AND VALVES
Provision and installation of fittings and valves including excavation and backfilling of trenches, depth not exceeding 1.5m. Include for preparation of trench surfaces; upholding sides of the excavation, disposal of excess excavated material, removal of dead services except to the extent that such work is included in classes I, K and L. All fittings to be of an equal to or greater than the pressure rating specified for the pipeline
HDPE Saddle clamp
J621 | Nominal Bore 110x50 mm | nr | 1
GI Barrel Nipple Male
J641 | nominal bore 50mm | nr | 5
Gate valve, Threaded/Flanged to specifications
J811.1 | nominal bore 50 mm | nr | 2
J811.2 | nominal bore 25 mm | nr | 2
Water meters, Positive displacement type, threaded to specifications
J811.1 | nominal bore 50 mm | nr | 1
HDPE compression female adaptor
J651 | nominal bore 50mm | nr | 3
HDPE Coupling
J641 | nominal bore 50mm | nr | 16.1
HDPE End cap
J641 | nominal bore 50mm | nr | 1
HDPE Stub end with steel flange
J651 | nominal bore 50 mm | nr | 4
Double flanged ferrous pipe, externally epoxy coated and internally cement mortar line
J681.1 | nominal bore 50 mm 600mm long | nr | 4
HDPE Tee
J621.1 | nominal bore 50x25mm | nr | 2
Single Orifice air valves
J861 | Nominal diameter 25mm | nr | 2
PIPEWORK ANCILLARIES
K231 | TOTAL CARRIED TO SECTION COLLECTION SHEET
Supply, transport materials to site and construct 600x600mm valve chamber with 300mmx300mm lockable precast concrete manhole cover.
K231.1 | Tee off chamber, depth n.e 1.5m | nr | 1
K231.2 | Sectional valve chamber, depth n.e 1.5m | nr | 1
Supply, transport materials to site and construct 1200x1200mm valve chamber with 600mmx600mm lockable precast concrete manhole cover.
K231.1 | Air valve chamber, depth n.e 1.5m | nr | 2
Thrust blocks for bends, tees and blank ends.
(provision of Concrete, reinforcement and Construction)
L711.1 | Concrete stools and Thrust Blocks (Volume: 0.05-0.1),Nominal bore n.e. 32mm; volume n.e 0.1m3 (Provisional) | nr | 5
K820 | Marker posts as per drawings
K820.1 | Marker posts for Tee off inscribed TO | nr | 1
K820.2 | Ditto but for Sectional valve inscribed SV | nr | 1
K820.2 | Ditto but for Air valve inscribed AV | nr | 3
K820.3 | Ditto but for water main inscribed WM | nr | 8
TOTAL CARRIED TO SECTION COLLECTION SHEET

## LATERAL K-MUTUNDU
EXTENSION OF WATER SUPPLY PIPELINES IN MUKURWEINI PROJECT
BILL No. 4.12: LATERAL K-MUTUNDU PIPELINE
Item | Description | Unit | Qty | Rate | Amount
CLASS A : GENERAL ITEMS
A2 | Specified Requirements
.
Testing of the Works
Field Pressure Testing, Cleansing and Sterilisation of Pipelines
in Accordance with specifications
A260.2 | Pressure Testing HDPE, including all necessary equipment, materials and works necessary for testing, including transportation and use of water, pipe fittings, disposal of used water. | m | 1960
CLASS D - DEMOLITION AND SITE CLEARANCE
D100 | General clearance for pipeline for full width of easement including grubbing out all shrubs etc and removal of all trees of girth < 0.5m | ha | 0.392
Cutting of trees, removal and disposal of stumps with hole backfilled with suitable material from excavated pipe trench
D210 | Tree girth 0.5 - 1.0m | nr | 10
D220 | Tree girth 1.0 - 2.0m | nr | 5
D230 | Tree girth 2.0 - 3.0m | nr | 5
CLASS I : PIPEWORK - PIPES.
The rate quoted Is for supply, transport to site, setting out and pegging, laying and jointing of high density polyethylene (HDPE) pipes including excavation and backfilling of trenches, depth not exceeding 1.5 m. Include for preparation of trench surfaces; upholding sides of the excavation, disposal of excess excavated material, removal of dead services except to the extent that such work is included in classes J, K and L. All pipes of OD90 mm and above shall be jointed by Butt Fusion method. All pipes of OD63mm and below shall be jointed with HDPE couplings with pressure rating equal to or greater than that specified for the pipes.
HDPE Pipeline
I712.1 | OD 50mm HDPE PN20 | m | 960
I712.2 | OD 50mm HDPE PN25 | m | 1000
CLASS J : PIPEWORK - FITTINGS AND VALVES
Provision and installation of fittings and valves including excavation and backfilling of trenches, depth not exceeding 1.5m. Include for preparation of trench surfaces; upholding sides of the excavation, disposal of excess excavated material, removal of dead services except to the extent that such work is included in classes I, K and L. All fittings to be of an equal to or greater than the pressure rating specified for the pipeline
HDPE Saddle clamp
J621 | Nominal Bore 110x50 mm | nr | 1
GI Barrel Nipple Male
J641 | nominal bore 50mm | nr | 5
Gate valve, Threaded/Flanged to specifications
J811.1 | nominal bore 50 mm | nr | 2
J811.2 | nominal bore 25 mm | nr | 2
Water meters, Positive displacement type, threaded to specifications
J811.1 | nominal bore 50 mm | nr | 1
HDPE compression female adaptor
J651 | nominal bore 50mm | nr | 3
HDPE Coupling
J641 | nominal bore 50mm | nr | 19.6
HDPE End cap
J641 | nominal bore 50mm | nr | 1
HDPE Stub end with steel flange
J651 | nominal bore 50 mm | nr | 4
Double flanged ferrous pipe, externally epoxy coated and internally cement mortar line
J681.1 | nominal bore 50 mm 600mm long | nr | 4
HDPE Tee
J621.1 | nominal bore 50x25mm | nr | 2
Single Orifice air valves
J861 | Nominal diameter 25mm | nr | 2
PIPEWORK ANCILLARIES
K231 | TOTAL CARRIED TO SECTION COLLECTION SHEET
Supply, transport materials to site and construct 600x600mm valve chamber with 300mmx300mm lockable precast concrete manhole cover.
K231.1 | Tee off chamber, depth n.e 1.5m | nr | 1
K231.2 | Sectional valve chamber, depth n.e 1.5m | nr | 1
Supply, transport materials to site and construct 1200x1200mm valve chamber with 600mmx600mm lockable precast concrete manhole cover.
K231.1 | Air valve chamber, depth n.e 1.5m | nr | 2
Thrust blocks for bends, tees and blank ends.
(provision of Concrete, reinforcement and Construction)
L711.1 | Concrete stools and Thrust Blocks (Volume: 0.05-0.1),Nominal bore n.e. 32mm; volume n.e 0.1m3 (Provisional) | nr | 5
K820 | Marker posts as per drawings
K820.1 | Marker posts for Tee off inscribed TO | nr | 1
K820.2 | Ditto but for Sectional valve inscribed SV | nr | 1
K820.3 | Ditto but for Air valve inscribed AV | nr | 3
K820.4 | Ditto but for water main inscribed WM | nr | 9.8
TOTAL CARRIED TO SECTION COLLECTION SHEET

## LATERAL L-MUTUNDU
EXTENSION OF WATER SUPPLY PIPELINES IN MUKURWEINI PROJECT
BILL No. 4.13: LATERAL K-MUTUNDU PIPELINE
Item | Description | Unit | Qty | Rate | Amount
CLASS A : GENERAL ITEMS
A2 | Specified Requirements
.
Testing of the Works
Field Pressure Testing, Cleansing and Sterilisation of Pipelines
in Accordance with specifications
A260.2 | Pressure Testing HDPE, including all necessary equipment, materials and works necessary for testing, including transportation and use of water, pipe fittings, disposal of used water. | m | 1920
CLASS D - DEMOLITION AND SITE CLEARANCE
D100 | General clearance for pipeline for full width of easement including grubbing out all shrubs etc and removal of all trees of girth < 0.5m | ha | 0.384
Cutting of trees, removal and disposal of stumps with hole backfilled with suitable material from excavated pipe trench
D210 | Tree girth 0.5 - 1.0m | nr | 10
D220 | Tree girth 1.0 - 2.0m | nr | 5
D230 | Tree girth 2.0 - 3.0m | nr | 5
CLASS I : PIPEWORK - PIPES.
The rate quoted Is for supply, transport to site, setting out and pegging, laying and jointing of high density polyethylene (HDPE) pipes including excavation and backfilling of trenches, depth not exceeding 1.5 m. Include for preparation of trench surfaces; upholding sides of the excavation, disposal of excess excavated material, removal of dead services except to the extent that such work is included in classes J, K and L. All pipes of OD90 mm and above shall be jointed by Butt Fusion method. All pipes of OD63mm and below shall be jointed with HDPE couplings with pressure rating equal to or greater than that specified for the pipes.
HDPE Pipeline
I712.1 | OD 50mm HDPE PN16 | m | 560
I712.2 | OD 50mm HDPE PN20 | m | 1360
CLASS J : PIPEWORK - FITTINGS AND VALVES
Provision and installation of fittings and valves including excavation and backfilling of trenches, depth not exceeding 1.5m. Include for preparation of trench surfaces; upholding sides of the excavation, disposal of excess excavated material, removal of dead services except to the extent that such work is included in classes I, K and L. All fittings to be of an equal to or greater than the pressure rating specified for the pipeline
HDPE Saddle clamp
J621 | Nominal Bore 110x50 mm | nr | 1
GI Barrel Nipple Male
J641 | nominal bore 50mm | nr | 5
Gate valve, Threaded/Flanged to specifications
J811.1 | nominal bore 50 mm | nr | 2
J811.2 | nominal bore 25 mm | nr | 2
Water meters, Positive displacement type, threaded to specifications
J811.1 | nominal bore 50 mm | nr | 1
HDPE Compression female adaptor
J651 | nominal bore 50mm | nr | 3
HDPE Coupling
J641 | nominal bore 50mm | nr | 19.2
HDPE End cap
J641 | nominal bore 50mm | nr | 1
HDPE Stub end with steel flange
J651 | nominal bore 50 mm | nr | 4
Double flanged ferrous pipe, externally epoxy coated and internally cement mortar line
J681.1 | nominal bore 50 mm 600mm long | nr | 4
HDPE Tee
J621.1 | nominal bore 50x25mm | nr | 2
Single Orifice air valves
J861 | Nominal diameter 25mm | nr | 2
PIPEWORK ANCILLARIES
K231 | TOTAL CARRIED TO SECTION COLLECTION SHEET
Supply, transport materials to site and construct 600x600mm valve chamber with 300mmx300mm lockable precast concrete manhole cover.
K231.1 | Tee off chamber, depth n.e 1.5m | nr | 1
K231.2 | Sectional valve chamber, depth n.e 1.5m | nr | 1
Supply, transport materials to site and construct 1200x1200mm valve chamber with 600mmx600mm lockable precast concrete manhole cover.
K231.1 | Air valve chamber, depth n.e 1.5m | nr | 2
Thrust blocks for bends, tees and blank ends.
(provision of Concrete, reinforcement and Construction)
L711.1 | Concrete stools and Thrust Blocks (Volume: 0.05-0.1),Nominal bore n.e. 32mm; volume n.e 0.1m3 (Provisional) | nr | 5
K820 | Marker posts as per drawings
K820.1 | Marker posts for Tee off inscribed TO | nr | 1
K820.2 | Ditto but for Air valve inscribed AV | nr | 3
K820.2 | Ditto but for Sectional valve inscribed SV | nr | 1
K820.3 | Ditto but for water main inscribed WM | nr | 9.6
TOTAL CARRIED TO SECTION COLLECTION SHEET

## TERTIARY B-MUTUNDU
EXTENSION OF WATER SUPPLY PIPELINES IN MUKURWEINI PROJECT
BILL No. 4.14: TERTIARY B PIPELINE
Item | Description | Unit | Qty | Rate | Amount
CLASS A : GENERAL ITEMS
A2 | Specified Requirements
.
Testing of the Works
Field Pressure Testing, Cleansing and Sterilisation of Pipelines
in Accordance with specifications
A260.2 | Pressure Testing HDPE, including all necessary equipment, materials and works necessary for testing, including transportation and use of water, pipe fittings, disposal of used water. | m | 500
CLASS D - DEMOLITION AND SITE CLEARANCE
D100 | General clearance for pipeline for full width of easement including grubbing out all shrubs etc and removal of all trees of girth < 0.5m | ha | 0.1
Cutting of trees, removal and disposal of stumps with hole backfilled with suitable material from excavated pipe trench
D210 | Tree girth 0.5 - 1.0m | nr | 1
D220 | Tree girth 1.0 - 2.0m | nr | 1
D230 | Tree girth 2.0 - 3.0m | nr | 1
CLASS I : PIPEWORK - PIPES.
The rate quoted Is for supply, transport to site, setting out and pegging, laying and jointing of high density polyethylene (HDPE) pipes including excavation and backfilling of trenches, depth not exceeding 1.5 m. Include for preparation of trench surfaces; upholding sides of the excavation, disposal of excess excavated material, removal of dead services except to the extent that such work is included in classes J, K and L. All pipes of OD90 mm and above shall be jointed by Butt Fusion method. All pipes of OD63mm and below shall be jointed with HDPE couplings with pressure rating equal to or greater than that specified for the pipes.
HDPE Pipeline
I712.1 | OD 25mm HDPE PN10 | m | 360
I712.2 | OD 25mm HDPE PN16 | m | 140
CLASS J : PIPEWORK - FITTINGS AND VALVES
Provision and installation of fittings and valves including excavation and backfilling of trenches, depth not exceeding 1.5m. Include for preparation of trench surfaces; upholding sides of the excavation, disposal of excess excavated material, removal of dead services except to the extent that such work is included in classes I, K and L. All fittings to be of an equal to or greater than the pressure rating specified for the pipeline
HDPE Saddle clamp
J621 | Nominal Bore 110x25 mm | nr | 1
GI Barrel Nipple Male
J641 | nominal bore 25mm | nr | 3
Gate valve, Threaded to specifications
J341.5 | nominal bore 25 mm | nr | 1
Water meters, Positive displacement type, threaded to specifications
J641.1 | nominal bore 25 mm | nr | 1
HDPE Compression female adaptor
J641 | nominal bore 25 mm | nr | 1
HDPE Coupling
J641 | nominal bore 25 mm | nr | 5
HDPE End cap
J641 | nominal bore 25 mm | nr | 1
PIPEWORK ANCILLARIES
K231 | Chambers
Supply, transport materials to site and construct 600x600mm valve chamber with 300mmx300mm lockable precast concrete manhole cover.
K231.1 | Tee off chamber, depth n.e 1.5m | nr | 1
Thrust blocks for bends, tees and blank ends.
(provision of Concrete, reinforcement and Construction)
L711.1 | Concrete stools and Thrust Blocks (Volume: 0.05-0.1),Nominal bore n.e. 32mm; volume n.e 0.1m3 (Provisional) | nr | 2
K820 | Marker posts as per drawings
K820.1 | Marker posts for Tee off inscribed TO | nr | 1
K820.2 | Ditto but for water main inscribed WM | nr | 2.5
TOTAL CARRIED TO SECTION COLLECTION SHEET

## TERTIARY F1-MUTUNDU
EXTENSION OF WATER SUPPLY PIPELINES IN MUKURWEINI PROJECT
BILL No. 4.15: TERTIARY F1-MUTUNDU PIPELINE
Item | Description | Unit | Qty | Rate | Amount
CLASS A : GENERAL ITEMS
A2 | Specified Requirements
.
Testing of the Works
Field Pressure Testing, Cleansing and Sterilisation of Pipelines
in Accordance with specifications
A260.2 | Pressure Testing HDPE, including all necessary equipment, materials and works necessary for testing, including transportation and use of water, pipe fittings, disposal of used water. | m | 350
CLASS D - DEMOLITION AND SITE CLEARANCE
D100 | General clearance for pipeline for full width of easement including grubbing out all shrubs etc and removal of all trees of girth < 0.5m | ha | 0.07
Cutting of trees, removal and disposal of stumps with hole backfilled with suitable material from excavated pipe trench
D210 | Tree girth 0.5 - 1.0m | nr | 1
D220 | Tree girth 1.0 - 2.0m | nr | 1
D230 | Tree girth 2.0 - 3.0m | nr | 1
CLASS I : PIPEWORK - PIPES.
The rate quoted Is for supply, transport to site, setting out and pegging, laying and jointing of high density polyethylene (HDPE) pipes including excavation and backfilling of trenches, depth not exceeding 1.5 m. Include for preparation of trench surfaces; upholding sides of the excavation, disposal of excess excavated material, removal of dead services except to the extent that such work is included in classes J, K and L. All pipes of OD90 mm and above shall be jointed by Butt Fusion method. All pipes of OD63mm and below shall be jointed with HDPE couplings with pressure rating equal to or greater than that specified for the pipes.
HDPE Pipeline
I712.1 | OD 25mm HDPE PN10 | m | 350
CLASS J : PIPEWORK - FITTINGS AND VALVES
Provision and installation of fittings and valves including excavation and backfilling of trenches, depth not exceeding 1.5m. Include for preparation of trench surfaces; upholding sides of the excavation, disposal of excess excavated material, removal of dead services except to the extent that such work is included in classes I, K and L. All fittings to be of an equal to or greater than the pressure rating specified for the pipeline
HDPE Saddle clamp
J621 | Nominal Bore 110x25 mm | nr | 1
GI Barrel Nipple Male
J641 | nominal bore 25mm | nr | 3
Gate valve, Threaded to specifications
J341.5 | nominal bore 25 mm | nr | 1
Water meters, Positive displacement type, threaded to specifications
J641.1 | nominal bore 25 mm | nr | 1
HDPE Compression female adaptor
J641 | nominal bore 25 mm | nr | 1
HDPE Coupling
J641 | nominal bore 25 mm | nr | 3.5
HDPE End cap
J641 | nominal bore 25 mm | nr | 1
PIPEWORK ANCILLARIES
K231 | Chambers
Supply, transport materials to site and construct 600x600mm valve chamber with 300mmx300mm lockable precast concrete manhole cover.
K231.1 | Tee off chamber, depth n.e 1.5m | nr | 1
Thrust blocks for bends, tees and blank ends.
(provision of Concrete, reinforcement and Construction)
L711.1 | Concrete stools and Thrust Blocks (Volume: 0.05-0.1),Nominal bore n.e. 32mm; volume n.e 0.1m3 (Provisional) | nr | 2
K820 | Marker posts as per drawings
K820.1 | Marker posts for Tee off inscribed TO | nr | 1
K820.2 | Ditto but for water main inscribed WM | nr | 1.75
TOTAL CARRIED TO SECTION COLLECTION SHEET
TOTAL CARRIED TO SECTION COLLECTION SHEET

## TERTIARY F2-MUTUNDU
EXTENSION OF WATER SUPPLY PIPELINES IN MUKURWEINI PROJECT
BILL No. 4.16: TERTIARY F2-MUTUNDU PIPELINE
Item | Description | Unit | Qty | Rate | Amount
CLASS A : GENERAL ITEMS
A2 | Specified Requirements
.
Testing of the Works
Field Pressure Testing, Cleansing and Sterilisation of Pipelines
in Accordance with specifications
A260.2 | Pressure Testing HDPE, including all necessary equipment, materials and works necessary for testing, including transportation and use of water, pipe fittings, disposal of used water. | m | 440
CLASS D - DEMOLITION AND SITE CLEARANCE
D100 | General clearance for pipeline for full width of easement including grubbing out all shrubs etc and removal of all trees of girth < 0.5m | ha | 0.088
Cutting of trees, removal and disposal of stumps with hole backfilled with suitable material from excavated pipe trench
D210 | Tree girth 0.5 - 1.0m | nr | 1
D220 | Tree girth 1.0 - 2.0m | nr | 1
D230 | Tree girth 2.0 - 3.0m | nr | 1
CLASS I : PIPEWORK - PIPES.
The rate quoted Is for supply, transport to site, setting out and pegging, laying and jointing of high density polyethylene (HDPE) pipes including excavation and backfilling of trenches, depth not exceeding 1.5 m. Include for preparation of trench surfaces; upholding sides of the excavation, disposal of excess excavated material, removal of dead services except to the extent that such work is included in classes J, K and L. All pipes of OD90 mm and above shall be jointed by Butt Fusion method. All pipes of OD63mm and below shall be jointed with HDPE couplings with pressure rating equal to or greater than that specified for the pipes.
HDPE Pipeline
I712.1 | OD 25mm HDPE PN10 | m | 440
CLASS J : PIPEWORK - FITTINGS AND VALVES
Provision and installation of fittings and valves including excavation and backfilling of trenches, depth not exceeding 1.5m. Include for preparation of trench surfaces; upholding sides of the excavation, disposal of excess excavated material, removal of dead services except to the extent that such work is included in classes I, K and L. All fittings to be of an equal to or greater than the pressure rating specified for the pipeline
HDPE Saddle clamp
J621 | Nominal Bore 110x25 mm | nr | 1
GI Barrel Nipple Male
J641 | nominal bore 25mm | nr | 3
Gate valve, Threaded to specifications
J341.5 | nominal bore 25 mm | nr | 1
Water meters, Positive displacement type, threaded to specifications
J641.1 | nominal bore 25 mm | nr | 1
HDPE Compression female adaptor
J641 | nominal bore 25 mm | nr | 1
HDPE Coupling
J641 | nominal bore 25 mm | nr | 4.4
HDPE End cap
J641 | nominal bore 25 mm | nr | 1
PIPEWORK ANCILLARIES
K231 | Chambers
Supply, transport materials to site and construct 600x600mm valve chamber with 300mmx300mm lockable precast concrete manhole cover.
K231.1 | Tee off chamber, depth n.e 1.5m | nr | 1
Thrust blocks for bends, tees and blank ends.
(provision of Concrete, reinforcement and Construction)
L711.1 | Concrete stools and Thrust Blocks (Volume: 0.05-0.1),Nominal bore n.e. 32mm; volume n.e 0.1m3 (Provisional) | nr | 2
K820 | Marker posts as per drawings
K820.1 | Marker posts for Tee off inscribed TO | nr | 1
K820.2 | Ditto but for water main inscribed WM | nr | 2.2
TOTAL CARRIED TO SECTION COLLECTION SHEET
TOTAL CARRIED TO SECTION COLLECTION SHEET

## ITHANJI ZONE SUMMARY
EXTENSION OF WATER SUPPLY PIPELINES IN MUKURWEINI PROJECT
BILL 4: MUTUNDU ZONE
COLLECTION SHEET
ITEM | ITEM DESCRIPTION | AMOUNT (KES)
1 | BILL NO. 4.1 Ndune line | 0
2 | BILL NO. 4.2 Kaigunyo line | 0
3 | BILL NO. 4.3 Kinyota line | 0
4 | BILL NO. 4.4 Ruthanju line | 0
| BILL NO. 4.5 Lateral A | 0
| BILL NO. 4.6 Lateral B | 0
| BILL NO. 4.7 Lateral C | 0
| BILL NO. 4.8 Lateral D | 0
| BILL NO. 4.9 Lateral E | 0
| BILL NO. 4.10 Lateral F | 0
| BILL NO. 4.11 Lateral G | 0
| BILL NO. 4.12 Lateral K | 0
| BILL NO. 4.13 Lateral L | 0
| BILL NO. 4.14 Tertiary B | 0
| BILL NO. 4.15 Tertiary F1 | 0
| BILL NO. 4.16 Tertiary F2 | 0
| TOTAL FOR BILL 4 CARRIED TO GRAND SUMMARY SHEET | 0

## REHAB OF NGIMAINI -KIBOYA DAM
PROPOSED REHABILITATION AND IMPROVEMENT WORKS OF NGIMAINI KIBOYA DAM
ITEM | ITEM DESCRIPTION | UNIT | QUANTITY | RATE [KSh] | AMOUNT [KSh]
1 | Bill No. 1 Spillway rehabilitation
1.1.1 | Excavate in normal material from the damaged spillway area ; depth not exceeding 1m and cutting to stock pile as directed by site engineer | CM | 80
1.1.2 | Provide,fill and existing pits with approved boulders of 450mm thick to the supervising engineers instructions. | CM | 72
1.1.3 | Fill and compact with soft material at 300mm intervals. | CM | 124
1.1.4 | Provide and install 900mm diameter by 1m culverts. All culverts to be approved by site engineer. | NO | 32
1.2 | CONCRETE WORKS
Insitu concrete
1.2.1 | Provide all materials, mix, place and compact 100mm concrete class 25/30 reinforced concrete along the spillway for the culvert concrete surround and spillway bed | CM | 32
1.2.2 | Provide and place horizontal formwork | SM | 39
1.3 | Reinforcement
1.3.1 | Provide all materials and fix at sites; fabric reinforcement no. A142 mesh size 150 x 150mm weighing 2.22 kg per m2 , including Bends, tying Wire and spacer blocks; fabric reinforcement with minimum 150mm wide side and end laps, laid in bed | SM | 130
TOTAL BILL NO 1
2 | Bill No. 2 Pump and Solar panels
| Supply and install a solar powered centrifugal DC pump Capable of Pumping 4.5M3/Hr against a Total Head of 80 M, coupled with a suitable motor with same ratings with the pump. The bidder must submit adequate technical literature to assist in evaluation. The literature information shall include, perfomance curves for the pump set, make, type, model and country of origin of the pump. Rate to be inclusive of all necessary fittings and pipework. | LS
2.1 | Supply and install sunverter solar pump control for the pump | LS
2.2 | Supply and mount to position solar modules capable of powering the pump set as described in item 3.0. Bidder must submit adequate technical literature to assist in evaluation. The literature information shall include, make, type, model, certification and country of origin of PV modules. Rates to be inclusive of electrical works and connection cables. | LS
2.3 | Supply and install Solar Module mounting structure from hot galvanized steel. The mounting to provide a fixed inclination of the modules minimum 15 degrees with lower side 2.6M above ground level with vertical supports, plates screws and casting concrete foundations. All works and materials must be according to the specifications, drawings and supervisors instructions and approval. | LS
2.4 | Supply all materials and construct a 1.5M X 2M X 2M Height pump house. The rate shall include all necessary excavations, foundation, floor slab,walling, reinforced, concrete roof slab, internally and externally plastered, steel door lockable from inside, painting and all other requisite works all to the satisfaction of the supervisor on site. | LS
2.5 | Allow for KLPC connection switch to allow for a hybrid system to switch from solar to KPLC during low voltage. | LS
Total for Bill No. 2
3 | Bill No. 3 Fencing Repair Works
3.1 | Provide and install damaged reinforced concrete posts at 3m intervals with strainer posts at the corners | No | 20
3.2 | Provide and install 12 1/2 guage galvanized barbed wire, 10 strands, 200mm spacing. | rolls | 1
Total for Bill No. 3
4 | Bill No. 4 Replacement of eucalyptus trees
4.1 | Cut down and cart away eucalyptus tree within 10m of the reservoir area girth n.e 2m to site approved by engineer. | NO | 200
4.2 | Provide equal number bamboo seedlings to replace the cut down eucalyptus trees to be planted in conjuction with TWWDA and community members | NO | 1000
Total for Bill No. 4

## NGIMAINI -KIBOYA DAM SUMMARY
BILL NO. 5 REHABILITATION OF NGIMAINI - KIBOYA DAM
BILL NO 1:SPILLWAY REHABILITATION
BILL NO 2:PUMP AND SOLAR PANELS
BILL NO 3:FENCING REPAIR WORKS
BILL NO 4:CUTTING DOWN OF TREES
TOTAL FOR REPAIR OF NGIMAINI- KIBOYA EARTH DAM

## Dayworks (hidden)
WATER PIPELINE DISTRIBUTION UPGRADE AND EXTENSION PROJECT
DAYWORKS SCHEDULE
| Item | Description | Unit | Rate Only
1 | Site Agent | hr | 8 | 500
2 | General fore man | hr | 8 | 400
3 | Foreman | hr | 8 | 300
4 | Supervisor | hr | 8 | 250
5 | Graded Artisan | hr | 8 | 200
6 | Ungraded Artisan | hr | 8 | 100
7 | Guard | hr | 8 | 100
8 | Welder | hr | 8 | 200
9 | Driver | hr | 8 | 150
10 | Machine operator | hr | 8 | 200
11 | Mason | hr | 8 | 200
12 | Plumber | hr | 8 | 300
13 | Store keeper | hr | 8 | 100
14 | unskilled labour | hr | 8 | 50
15 | Plant operator | hr | 8 | 200
16 | Site Clerk | hr | 8 | 350
17 | Painter | hr | 8 | 200
18 | Carpenter | hr | 8 | 200
19 | Office assistant | hr | 8 | 200
PLANTS AND EQUIPMENT
20 | But fusion Machine OD 63-200 mm | hr | 192 | 2000
21 | Welding machine (gasoline powered) | hr | 8 | 250
22 | Grinding machine | hr | 8 | 250
23 | Generator set | hr | 8 | 300
24 | Porker vibrator | hr | 8 | 150
25 | Concrete mixer | hr | 8 | 120
26 | Dewatering pump | hr | 8 | 150
27 | Excavator with bucket | hr | 8 | 7500
28 | Excavator with Harmmer | hr | 8 | 12500
29 | Low bed truck | hr | 8 | 3000
30 | Lorry mounted Crane | hr | 8 | 10000
31 | Compressor | hr | 8 | 2500
32 | Backhoe Excavator | hr | 8 | 6000
33 | Damper | hr | 8 | 1000
34 | Damping truck | hr | 8 | 1200
35 | Single cabin pickup | hr | 8 | 500
36 | Double cabin pickup | hr | 8 | 700
37 | 7 Ton Lorry | hr | 8 | 1500
38 | 18 Ton Lorry | hr | 8 | 1500
39 | Pressure testing machine | hr | 8 | 5000
40 | 45 ton compactor | hr | 8 | 50000
41 | 5 ton Roller | hr | 8 | 1000
PIPES & FITTINGS
42 | DN 13 Class 'B' GI pipe | m | 1 | 1500
43 | DN 50 GI Class 'B' pipe | m | 1 | 150
44 | DN 100 class 'B' GI pipe | m | 1 | 170
45 | DN 38 Class 'B' GI Pipe | m | 1 | 140
46 | DN 90 HDPE PIPE(PN 16) Pipe | m | 1 | 1800
47 | DN 160 HDPE PIPE(PN16) Pipe | m | 1 | 2000
48 | DN 110 HDPE PIPE(PN 16) Pipe | m | 1 | 1500
49 | DN 160 HDPE PIPE(PN 16) Pipe | m | 696 | 2200
50 | DN 63 HDPE(PN16) | m | 1 | 200
51 | DN 50 HDPE (PN 16) | m | 1 | 300
52 | DN 75 class 'B' GI Pipe | m | 1 | 450
53 | DN 150 CLASS 'D' UPVC pipe | m | 1 | 400
54 | DN 200 externally Epoxy coated and internally cement lined pipeline. | m | 1 | 1200
55 | DN 160 externally Epoxy coated and internally cement lined pipe. | m | 1 | 1400
56 | DN 110 externally Epoxy coated and internally cement lined pipeline | m | 1 | 1700
57 | 5/8 '' Bolts and nuts m16 | nr | 1 | 200
58 | Red soil | m3 | 1 | 700
59 | DN 50 step down coupling | nr | 1 | 4400
60 | DN75 step down coupling | nr | 1 | 4600
61 | DN 100 step down coupling | nr | 1 | 5000
62 | DN 150 step down coupling | nr | 1 | 5500
63 | DN 200 step down coupling | nr | 1 | 5700
64 | DN 250 step down coupling | nr | 1 | 6000
65 | DN 300 step down coupling | nr | 1 | 20000
66 | DN 50 PN 16 sluice valve | nr | 1 | 22000
67 | DN75 PN 16 sluice valve | nr | 1 | 24000
68 | DN 100 PN 16 sluice valve | nr | 1 | 34000
69 | DN 150 PN 16 sluice valve | nr | 1 | 38000
70 | DN 200 PN 16 sluice valve | nr | 1 | 45000
71 | DN 250 PN 16 sluice valve | nr | 1 | 57000
72 | DN 300 PN 16 sluice valve | nr | 1 | 45000
73 | Single orifice Aivalve | nr | 1 | 6000
74 | Type 2 fire hydrant | nr | 1 | 30000
75 | Type 1 fire hydrant | nr | 1 | 25000
76 | Marker post | nr | 1 | 1000
77 | DN 200 x150 Flanged steel taper | nr | 1 | 3000
78 | DN 250 x200 Flanged steel taper | nr | 1 | 5000
79 | DN 300 x250 Flanged steel taper | nr | 1 | 9000
80 | DN 50 Mechanical coupling | nr | 1 | 3400
81 | DN75 Mechanical coupling | nr | 1 | 4000
82 | DN 100 Mechanical coupling | nr | 1 | 5000
83 | DN 150 Mechanical coupling | nr | 1 | 5500
84 | DN 200 Mechanical coupling | nr | 1 | 6000
85 | DN 250 Mechanical coupling | nr | 1 | 7000
86 | DN 300 Mechanical coupling | nr | 1 | 8000
87 | DN 50 Flanged steel tee. | nr | 1 | 5000
88 | DN75 Flanged steel tee. | nr | 1 | 1000
89 | DN 100 Flanged steel tee. | nr | 1 | 2000
90 | DN 150 Flanged steel tee. | nr | 1 | 2500
91 | DN 200 Flanged steel tee. | nr | 1 | 3000
92 | DN 250 Flanged steel tee. | nr | 1 | 3200
93 | DN 300 Flanged steel tee. | nr | 1 | 3400
94 | DN 50 Flanged steel spigots. | nr | 1 | 3500
95 | DN75 Flanged steel spigots | nr | 1 | 4000
96 | DN 100 Flanged steel spigots. | nr | 1 | 4500
97 | DN 150 Flanged steel spigots. | nr | 1 | 4500
98 | DN 200 Flanged steel spigots. | nr | 1 | 5000
99 | DN 250 Flanged steel spigots. | nr | 1 | 5400
100 | DN 300 Flanged steel spigots. | nr | 1 | 6000
101 | DN 50 Steel plain flange. | nr | 1 | 1000
102 | DN75 Steel plain flange | nr | 1 | 1800
103 | DN 100 Steel plain flange. | nr | 1 | 2500
104 | DN 150 Steel plain flange. | nr | 1 | 3000
105 | DN 200 Steel plain flange. | nr | 1 | 3200
106 | DN 250 Steel plain flange. | nr | 1 | 4000
107 | DN 300 Steel plain flange. | nr | 1 | 4000
108 | DN 50 Flange adaptor | nr | 1 | 1600
109 | DN75 Flange adaptor | nr | 1 | 1900
110 | DN 100 Flange adaptor | nr | 1 | 2500
111 | DN 150 Flange adaptor | nr | 1 | 4000
112 | DN 200 Flange adaptor | nr | 1 | 4700
113 | DN 250 Flange adaptor | nr | 1 | 6000
114 | DN 300 Flange adaptor | nr | 1 | 7000
115 | DN 50 Bend | nr | 1 | 7000
116 | DN75 Bend | nr | 1 | 12000
117 | DN 100 Bend | nr | 1 | 16000
118 | DN 150 Bend | nr | 1 | 20000
119 | DN 200 Bend | nr | 1 | 22900
120 | DN 250 Bend | nr | 1 | 25000
121 | DN 300 Bend | nr | 1 | 32000
122 | Marker post | nr | 1 | 1000
123 | Spiggots | nr | 1 | 5000
124 | Ballast | ton | 1 | 1800
125 | River sand | ton | 1 | 2300
126 | Hard core | m3 | 1 | 2500
127 | Quarry dust | ton | 1 | 600
128 | Cabro blocks | m2 | 1 | 2500
129 | Hand compactor | hr | 8 | 5000
130 | Collas | ltr | 200 | 200
131 | Collas sprayer | hr | 8 | 7000
132 | Sanding machine | nr | 1 | 5000
133 | Buitumen mix | m3 | 1 | 32000
134 | Murram | ton | 1 | 2500
135 | Portland Cement | ton | 1 | 20000
136 | Grannular materials/Red soil | ton | 1 | 700
137 | DN 225 spigot and socket concrete pipe. | m | 10 | 6000
138 | DN 300 spigot and socket concrete pipe. | m | 10 | 8000
139 | DN 375 spigot and socket concrete pipe . | m | 10 | 10000
140 | DN 450 Spigot and socket concrete pipe | m | 10 | 150000
141 | Y12 Reinforcement bars | m | 10 | 500
142 | Y10 Reinforcement bars | m | 10 | 680
143 | R 8 Reinforcement bars | m | 10 | 300
144 | 150mmx25mm cypress timber | m | 10 | 200
145 | 100x25mm cypress timber | m | 10 | 150
146 | 25 Ton Heavy duty polyresin manhole access cover | nr | 10 | 125000
147 | 1050mm Dia preast manhole ring | nr | 10 | 25000
148 | 1200mm Dia precast concretemanhole ring | nr | 10 | 30000
149 | 1050mm Dia precast reinforced manhole top slab | nr | 10 | 27000
150 | Precast concrete 90 Degrees Drop manhole Bend (All sizes) | nr | 10 | 5900
151 | Precast concrete Drop manhole Tee | nr | 10 | 7000
152 | BL Internally cement lined steel Pipes. | m | 10 | 8000
153 | 225mm Precast concrete sandle connector | nr | 10 | 3400
154 | 225mm Precast concrete wyee junction | nr | 10 | 6000
155 | Heavy duty ductile iron step iron | nr | 10 | 12000
156 | Hemp | m | 10 | 4500
157 | 1200mm Dia precast reinforced concrete top slap | m | 10 | 10000