## Summary
LINING OF URA IV DAM
GRAND SUMMARY
ITEM | ITEM DESCRIPTION | AMOUNT (KES)
1 | BILL NO. 1: Preliminaries and General | 0
.
2 | BILL No. 2: Geotechnical and Geophysical Investigations | 0
3 | BILL No. 3: Rehabilitation and desilting works | 0
4 | Sub-Total 1 | 0
5 | Add 7.5% Contingencies | 0
6 | Sub-Total 2 | 0
7 | Add 16% VAT | 0
| GRAND TOTAL TO FORM OF TENDER | 0

## BIll No.1 PnG
LINING OF URA IV DAM
BILL NO:1 | PRELIMINARIES AND GENERAL ITEMS
ITEM NO. | ITEM DESCRIPTION | UNIT | QUANTITY | RATE | AMOUNT
CLASS A: GENERAL ITEMS
Contractual Requirements
A110 | Allow for Provision of Perfomance Bond in accordance with conditions of Contract | Item | Sum |  | 0
A120 | Allow for Provision of Contractors All Risk Insurance in accordance with conditions of Contract. | Item | Sum |  | 0
A130.1 | Allow for Provision of third party isurance (including employer's property) in accordance with conditions of contract | Item | Sum |  | 0
A130.2 | Allow for Provision of Insurance against accidents to workmen | Item | Sum |  | 0
Specified Requirements
A224 | Maintain, insure, fuel, lubricate, and servicing of the transport vehicle in use by the Engineer during the contract period - Allow approximately 5,000 km per vehicle month | Veh-Months | 10 |  | 0
A225 | Add % for profit, administration, attendance upon, overheads, etc. for Item A224 above. | % | 0 |  | 0
| Total Carried to Collection Sheet |  |  |  | 0
Attendance Upon Engineers Staff
Allow for the following Staff for the Project Officer's Office. (Note: The Staff to be employed by the Contractor but to be under the exclusive day to day instruction of the Project Officer). The rate to include for all overtime, acccomodation costs, requisite Government of Kenya mandotary deductions, etc. all neccesary for the Staff to perform their duties. The minimum relevant experience for the Staff should be at least 5 years
A240 | 1No. Intern | Months | 10 |  | 0
A244 | Inspector of Works | Months | 10 |  | 0
A245 | Add % for profit, administration, attendance upon, overheads, etc. for Item A240 and A244 above. | % | 0 |  | 0
Temporay Works
A270 | Provide, erect and maintain (1 No) project sign board at the positions shown by the Engineer at site of works inclusive of removal and storage as directed by the Engineer at the end of the maintenance period. | No. | 1 |  | 0
Method Related Charges
A311 | Provide Kshs. 500,000 for Contractors Campsite establishment and removal on completion. Mobilization and demobilization of equipment and personel and disposal of all waste material away from site as directed by the project Engineer. | Item | LS |  | 0
A371.1 | Provide Kshs. 1,500,000 to Cover the Cost of Employers Counterpart Staff attached to the Project | PC Item | 1 |  | 0
A371.2 | Allow for Monthly Provisional Sum for Cost of Site meetings to be spent as instructed by the Engineer | Months | 10 |  | 0
A371.3 | Add % for profit, administration, attendance upon, overheads, etc. for Item A371.1- A371.2 above. | % | 0 |  | 0
A374 | Allow for production and provision of As-Built Drawings for all the works under the dedicated system in accordance with the General Conditions of Contract and Specifications/Requirements. | Item | 1 |  | 0
Provisional Sums
A410 | Allow a provisional sum of Kshs.150,000 for utilisation under schedule of dayworks for labour | Item | Sum |  | 0
A412 | Add …….% for profit, administration, attendance upon, overheads, etc. for Item A410 above | % | 0 |  | 0
A413 | Allow a provisional sum of Kshs.100,000 for utilisation under schedule of dayworks for materials | Item | Sum |  | 0
A414 | Add …….% for profit, administration, attendance upon, overheads, etc. for Item A413 above | % | 0 |  | 0
A420.1 | Allow a provisional sum of Ksh. 200,000 for project's Commissioning (plaque etc.) as per Project Officer's instructions. | Prov sum | 1 |  | 0
A420.3 | Allow a Provisional Sum of Kshs.100,000 for training of Employer's Staff during Construction, Testing and Commissioning of the Works as specified in the Specifications/Requirements. | Prov-Sum | 1 |  | 0
A420.4 | Add …….% for profit, administration, attendance upon, overheads, etc. for Items A420.3 above | % | 0 |  | 0
| Total Carried to Collection Sheet |  |  |  | 0
The Setting Out / Survey Work including establishment of Level Datum, production of Survey Drawings to an agreed scale will include the following:
A420.5 | Allow Provisional sum of Ksh 200,000 for Setting Out and Survey of the Works as directed by the Engineer in accordance with the General Conditions of Contract Document. | Item | 1 |  | 0
A420.6 | Add …….% for profit, administration, attendance upon, overheads, etc. for Item A420.5 above | % | 0 |  | 0
A420.7 | Allow a Provisional sum of Ksh 250,000 for any costs associated with compliance with Environmental, Health and Safety Requirements | Sum | L.S |  | 0
| Total Carried Forward to Bill Collection Sheet |  |  |  | 0
| Page 1 Total |  |  |  | 0
| Page 2 Total |  |  |  | 0
| Page 3 Total |  |  |  | 0
| Grand Total Carried to Summary Page (exclusive of VAT |  |  |  | 0

## Bill No.2Geotech Investigations
BILL NO: 2 GEOTECHNICAL AND GEOPHYSICAL INVESTIGATIONS
Item No | Description | Unit | Qty | Rate (KES) | Amount (KES)
Bill 2 | Electrical Resistivity Tomography (ERT)
B644.1 | ERT along dam axis e.g. Wenner/Schlumberger/DP arrays | No | 2 |  | 0
B644.2 | ERT across reservoir area(multiple lines) | No | 4 |  | 0
B833 | Data processing, inversion & interpretive report(Sections and Plans) , factual and interpretative geotechnical reports (ERT, geotechnical boreholes, laboratory tests) and recommendations for proposed civil works | LS | 1 |  | 0
Geotechnical Investigations
B113 | Trial pits to 3m depth including shoring (if required) logging, sampling and backfill | Pit | 4 |  | 0
B160 | Backfilling & site reinstatement | BH | 4 |  | 0
B324 | Allow for Drilling in soil (rotary wash/auger), incl. sampling and logging | m | 16 |  | 0
B324.1 | Borehole 0-3m | No | 4 |  | 0
B324.2 | Borehole 3-6m | No | 4 |  | 0
B324.3 | Borehole 6-9m | No | 4 |  | 0
B324.4 | Borehole 9-12m | No | 4 |  | 0
B324.5 | Borehole 12-16m | No | 4 |  | 0
B343.1 | Rock core drilling (NX), recovery and preservation | m | 12 |  | 0
B343.2 | Core logging (RQD, TCR,strength index, defects) | m | 12 |  | 0
B350 | Temporary casing/consumables (as needed) | m | 20 |  | 0
B513 | SPT (N-value) in boreholes (incl. sampler, blow count recording) | Test | 28 |  | 0
B511 | Rock packer (Lugeon) permeability tests (single/double) | Stage | 6 |  | 0
Laboratory Testing at an Accredited Laboratory
B712 | Atterberg Limits (LL, PL, PI,LS) | Sample | 4 |  | 0
B713 | Specific Gravity (soil/rock) | Sample | 4 |  | 0
B714 | Particle Size Distribution (Sieve Analysis) | Sample | 4 |  | 0
B715 | Particle Size Distribution (Hydrometer Analysis) | Sample | 4 |  | 0
B731 | Standard Proctor (MDD/OMC) | Sample | 4 |  | 0
B751 | Bulk Density | Sample | 4 |  | 0
B751 | Permeability | Sample | 4 |  | 0
B742 | Consolidation | Sample | 4 |  | 0
B761 | UCS(Unconifined Compressive Strength)Test (CD/QU, per sample) | Sample | 4 |  | 0
B762 | Triaxial U-U (Unconsolidated Undrained Test) | Sample | 4 |  | 0
B763 | Triaxial C-U (Consolidated Undrained Test) | Sample | 4 |  | 0
B771 | Rock UCS (per core) | Sample | 4 |  | 0
| Total Carried Forward to Grand Summary (Exclusive of VAT) |  |  |  | 0

## Bill No.3 Rehab & Desilting
LINING OF URA IV DAM
BILL NO. 3: REHABILITATION AND DESILTING WORKS
ITEM | DESCRIPTION | UNIT | QUANTITY | RATE | AMOUNT
No. |  |  |  | (Kshs) | (Kshs)
Testing of the Works
A260 | Allow for conducting leakage and pressure testing on existing scour and outlet pipes. | Item | L.S |  | 0
Access Road
A273 | Allow for spot improving of access road to gravel standards. Provide transport and place all materials required to construct 5m wide access road. Rates shall include Grading, laying and compacting of approved gravel material with a 2% slope for drainage. | M | 500 |  | 0
RIVER DIVERSION
A275 | Allow for all costs involved in providing temporary diversion of the river during construction of works. Rates to include any necessary culverts, diversion channels, masonry works etc, all for the purpose of diversion of the water | Item | 1 |  | 0
Site Clearance
D120 | General site Clearance in dense bushes.Dispose locally | m2 | 200 |  | 0
D120.1 | Clear Site of all grass, bushes, trees, shrubs, etc, grub up roots and cart away within the reservoir and spillway. | m2 | 35000 |  | 0
D120.2 | Remove all stones arranged in the embankment,carry out levelling using granular materials at the specified slopes and compact the surface to receive the Dam Liner (measured separately) | m2 | 3550 |  | 0
D120.3 | Clear all vegetation and remove all debris and silt accumulated in the inlet channel. | m | 170 |  | 0
D210 | Cut down trees over 1.0m girth, grab out roots and dispose as directed | No. | 2 |  | 0
0
D310 | Stumps of diameter:500mm -1m.,locally disposed (Provisional) | No. | 2 |  | 0
Impervious Clay Material
E522 | Use approved impervious clay material 200mm thick on the reservoir floor,embankment slopes and spread in layers of 100m thick as directed, level and compact to achieve 95% MDD and prepare a smooth finished ground level ready to receive the Dam liner (Contractor to Indentify Source of Clay for Approval by the Engineer) | m3 | 7000 |  | 0
EarthWorks
E560 | Allow for stripping of pan bottom including removal of rock/hard material at the reservoir base to 200-400mm below finished ground level in accordance with the drawings and as directed by project engineer. Cart away to Spoil | m3 | 14000 |  | 0
Intake and Channel Rehabilitation Works
DEMOLITION & SITE CLEARANCE
D521 | Allow a Provisional Sum of Ksh 100,000 for hacking and rebar treatment of Existing Intake structure | Sum | 1 |  | 0
EARTHWORKS FOR REINSTATEMENT OF SIDE MASONRY WALLS
E311 | Allow for foundation excavation, by excavating 250mm top soil and disposing it. | m³ | 100 |  | 0
E322 | Ditto extra over excavation in rock | m³ | 5 |  | 0
E534 | Ditto above items for the over-burden material, cart away to Spoil as directed by the engineer | m³ | 1600 |  | 0
CONCRETE WORK
F132 | Provide & Allow for mixing and placing of concrete Class 15 to form 50mm thick blinding | m3 | 10 |  | 0
F152 | Provide and allow for Batching, mixing and placing of vibrated reinforced concrete Class 25-20mm aggregate, with waterproof cement to form concrete weir across the river section width as directed, including intake and off-take chambers as per the drawings to finish smooth to the satisfaction of the engineer | m³ | 30 |  | 0
F142 | Provide and allow for Batching, mixing and placing of vibrated reinforced concrete Class 20/20mm aggregate, with waterproof cement to form diiversion Channel base from the Intake to the Inlet Channel as directed by the Engineer | m³ | 5 |  | 0
| Total Carried to Collection Sheet |  |  |  | 0
FORMWORK
F215 | Erect and strike sawn formwork to sides of the weir and chambers n.e. 2m | m² | 50 |  | 0
REINFORCEMENT
Provide, cut, fix and position high tensile reinforcement bars as per the working drawings:
G524 | T12 bars | Kg. | 1600 |  | 0
G523 | T10 bars | Kg. | 1000 |  | 0
G562 | A 142 BRC Mesh for Diversion Channel | SM | 30 |  | 0
G570 | Binding wire | Kg. | 35 |  | 0
Outlet Filter Media
N162 | Remove existing cage for the outlet Filter Media and replace with galvanised metal tubes with 12mm grills all round | Nr | 1 |  | 0
AUXILLIARY WORKS
U820 | Provide, install gabion boxes and rock fill to these gabions | m² | 400 |  | 0
U821 | Allow for Stone pitching along the inner section of the Inlet Channel. | m2 | 400 |  | 0
DAM LINING
W655 | Supply, transport to site and install 1.5mm thick HDPE geomembrane liner in accordance with industry standards and project-specific requirements. Contractor to ensure a smooth even surface to satistaction of engineer prior to installation. Allow for inspection and approval of liner by engineer prior to supply and installation. Rate to include Excavation and backfilling of 800x800mm ditch round the top of embankment to hold the liner in place. | m2 | 35000 |  | 0
| Total Carried to Collection Sheet |  |  |  | 0
| Page 1 Total |  |  |  | 0
| Page 2 Total |  |  |  | 0
| TOTAL CARRIED FORWARD TO GRAND SUMMARY (EXCLUSIVE OF VAT) |  |  |  | 0

## Dayworks Schedule
DAYWORKS SCHEDULE
ITEM | DESCRIPTION | Unit | QTY | RATE (KSHS) | AMOUNT (KSHS)
4.1 | THE WHOLE OF THIS BILL IS PROVISIONAL
LABOUR
The rates should include for all costs, such as insurance, travelling time, overtime, accommodation, use of small tools of trade, supervision, overheads and profit. Only time engaged upon work will be paid for:
4.1.1 | Unskilled labour | Hrs | Rate Only
4.1.2 | Semi-skilled labour | Hrs | Rate Only
4.1.3 | Skilled Labour | Hrs | Rate Only
4.2 | PLANT
The rates should be included for all operational and maintenance costs, fuel, oil, operators, turn boys, Supervision, overhead and profits. Only the time employed on work will be paid for and the rates should include the idle, travelling and overtime.
4.2.1 | Compressor CP with 2 jacks | Hrs | Rate Only
|  |  | Rate Only |  | #VALUE!
4.2.2 | Concrete vibrator (petrol or diesel) | Hrs | Rate Only
4.2.3 | Portable water pump 50mp 50mm inclusive of hoses, couplings, valves and strainer) | Hrs | Rate Only
4.2.4 | Concrete mixer | Hrs | Rate Only
4.2.5 | Backhoe Excavator | Hrs | Rate Only
4.3 | MATERIALS
4.3.1 | Ordinary Portland cement | tonne | Rate Only
4.3.2 | Mild steel/High yield steel | tonne | Rate Only
4.3.3 | Murram | tonne | Rate Only
4.3.4 | River sand | tonne | Rate Only
4.3.5 | Hard core | m3 | Rate Only