## Summary
BILL SUMMARY
1 | Bill No 1 - PRELIMINARIES
2 | Bill No. 2 - DAYWORKS
3 | Bill No. 3 -INTAKE WORKS
4 | Bill No. 4.1 - RAW WATER GRAVITY MAINLINE
5 | Bill No. 4.2 - TREATED WATER MAINLINE
6 | Bill No. 5 - 225 MBIRI GICHONJO DISTRIBUTION LINE
7 | Bill No. 6 - Kiangoro Tee-Off
8 | Bill No. 7 - Rehabilitation of Existing 50m3 Masonry Tank
9 | Bill No. 8A - Treatment Site Works
10 | Bill No. 8B - Inlet Chamber
11 | Bill No. 9 - Flocculation
12 | Bill No. 10 - Sedimentation Basin
13 | Bill No. 11 - Clear Water tank
14 | Bill No. 12 - Filter Chambers
15 | Bill No. 13 - Alum & Soda Ash Bldg
16 | Bill No. 14 - Chlorination Building
17 | Bill No. 15 - P.House & GNTR Room
18 | Bill No. 16 - Admin Bldg
19 | Bill No. 17 - Staff Houses
20 | Bill No. 18 - Guard House
21 | Bill No. 19 - Elevated Backwash Water Tank & Assocoated T/Works Pipework
22 | Sub-Total ( Prices inclusive of VAT)
23 | Add Contingencies at 10%
24 | GRAND TOTAL TAKEN TO FORM OF TENDER

## Bill No.1 Preliminaries
CONSTRUCTION OF NGARIAMA NJUKIINI WATER PROJECT
BILLS OF QUANTITIES
BILL NO. 1 - Preliminary and General Items (All provisional)
ITEM | DESCRIPTION | Unit | QTY | RATE(Kshs) | AMOUNT(KShs.)
Bill No. 1 Preliminary and General Items
1.1 | Contractual Requirements
1.1.1 | Allow for provision of Performance Security in accordance with the General Conditions. | LS | Item | 100000 | 100000
1.1.2 | Allow for provision of Insurance of Works and Contractor's Equipment, provision of Insurance against Accident to Workmen and provision of Third Party Insurance (including Employer's Property) all in accordance with the General Conditions of Contract. | LS | Item | 100000 | 100000
1.2 | Services for Supervising staff
1.2.1 | Allow a Provisional Sum of Kshs. 1,200,000.00 to cover supervision costs to include expenses for communication, transport, allowances etc to be expended as directed by the Project Manager | PC Sum | Item
1.2.2 | Allow for provisional sum for purchase,service,maintainance with fuel, lubricants, repairs for one No. 4WD D/cab vehicle 2800cc for use by the Engineers for the duration of the Contract | PC Sum | Item
1.2.3 | Add a percentage of items 1.2.1 and 1.2.2 for Contractor's overheads and profit | Percent | 0.1
1.3 | Provide and Maintain signboard per TWWDA standard sign board and as directed by Resident Engineer and inclusive of removal after completion - location and design to be as directed by the Engineer | No | 2
1.4 | Test Running of the Scheme: Allow for Test Running all the Project Components for a period of 2 weeks upon completion and offical commissioning of the Works. Test Running to be carried out in close liaison with the Water Services Provider's Staff. Contractor to allow for 'on job' training of Operation and Maintenance Staff, Tools, etc, and ensure that the operations are carried out full time on a 24 hour basis. | LS | Item
1.5 | Allow a P.C. Sum for Inspection and Witness Testing of Pipes, Fittings and Equipment at manufacturer's premises by the Employer, Engineer and their representatives including for for Third Party Inspection during Manufacture and Construction Works. | LS | Item
1.6 | Add a percentage of items 1.3,1.4 and 1.5 for Contractor's overheads and profit | Percentage | 0.1
1.5 | Allow for setting out of all works, all requisite confirmatory Survey Work including production of Survey Drawings to an agreed scale and production of as built drawings on completion of the works. | LS | Item
Item | Description | Unit | Quantity | Rate | Amount
1.6 | Allow for any all costs associated with compliance with Environmental, Health and Safety Requirements as per the law and other regulatory provisions as required by Government Agencies and Prevailing Legislation. | LS | Item | 150000 | 150000
| Total carried to Grand Summary |  |  |  | 350000

## Bill No. 2 Dayworks
BILL NO. 2: - DAYWORKS (INDICATIVE QUANTITIES)
ITEM | DESCRIPTION | Unit | QTY | RATE (KSHS) | AMOUNT (KSHS)
2.1 | THE WHOLE OF THIS BILL IS PROVISIONAL
LABOUR
The rates should include for all costs, such as insurance, travelling time, overtime, accommodation, use of small tools of trade, supervision, overheads and profit. Only time engaged upon work will be paid for:
2.1.1 | Unskilled labour | Hrs | 150
2.1.2 | Semi-skilled labour | Hrs | 50
2.1.3 | Skilled Labour | Hrs | 50
2.2 | PLANT
The rates should be included for all operational and maintenance costs, fuel, oil, operators, turn boys, Supervision, overhead and profits. Only the time employed on work will be paid for and the rates should include the idle, travelling and overtime.
2.2.1 | Compressor CP with 2 jacks | Hrs | 16
2.2.2 | Concrete vibrator (petrol or diesel) | Hrs | 48
2.2.3 | Portable water pump 50mp 50mm inclusive of hoses, couplings, valves and strainer) | Hrs | 32
2.3 | MATERIALS
2.3.1 | Ordinary Portland cement | tonne | 3
2.3.2 | Mild steel/High yield steel | tonne | 0.5
BILL NO.2 TOTAL CARRIED OVER TO SUMMARY PAGE

## Bill No. 3 Intake Works
Bill No. 3 - Intake Works
The following works in construction of intake works, including supply of materials and necessary works for placing, erecting, completion, testing and commissioning. All works are provisional and subject to re-measurement
Item No. | Description | Unit | Qty | Rate | Amount Kshs.
3.1 | DEMOLITION & SITE CLEARANCE
3.1.1 | General site Clearance in dense bushes.Dispose locally | m2 | 600
3.1.2 | Cut down trees over 1.0m girth, grab out roots and dispose as directed | No. | 5
3.1.2 | Ditto n.e. 1.0m ditto | No. | 4
3.1.3 | Stumps of diameter:500mm -1m.,locally disposed (Provisional) | No. | 2
3.2 | EARTHWORKS
3.2.1 | Allow for foundation excavation by excavating 250mm top soil and dispose (Weir,Aprons,stilling basin and Intake Chamber area only) | m³ | 100
3.2.2 | Ditto extra over excavation in rock | m³ | 100
3.2.3 | Allow for excavation of the reservoir depth n. e. 2m | m³ | 100
3.2.4 | Ditto above items for the over-burden material, cart away to pits, spread and compact to the satisfaction of the engineer | m³ | 1600
3.3 | REINFORCEMENT
Provide, cut, fix and position high tensile reinforcement bars as per the working drawings:
3.3.1 | D12 bars | Kg. | 1600
3.3.2 | D 10 bars | Kg. | 740
3.3.3 | D 8 bars | Kg. | 310
3.3.4 | Binding wire | Kg. | 20
3.4 | CONCRETE WORK
3.4.1 | Provide & Allow for mixing and placing of concrete 1:3:6 to form 50mm thick blinding | m² | 50
3.4.2 | Provide and allow for Batching, mixing and placing of vibrated reinforced concrete Class 25-20mm aggregate, with waterproof cement to form concrete weir across the river section width as directed, including intake and off-take chambers as per the drawings to finish smooth to the satisfaction of the engineer | m³ | 80
3.4.3 | Fabricate and fix lockable chamber access covers as per drawings and as specified by the engineer | No. | 2
Total carried to collection
Item No. | Description | Unit | Qty | Rate | Amount Kshs.
3.5 | FORMWORK
3.5.1 | Erect and strike sawn formwork to sides of the weir and chambers n.e. 2m | m² | 240
3.6 | AUXILLIARY WORKS
3.6.1 | Fabricate and fix course and fine screens to the intake chambers as per the drawings and as specified by the engineer | No. | 2
Supply, cut and install the following pipework to chambers, including all necessary jointing materials (bolts, nuts, gaskets, solvent cement and sealants
3.6.2 | 250mm GI pipes fitted with bell-mouth and mosquito screen at the inlet as directed, pipe length 1.5m flanged at one end to form draw-off pipes | No. | 2
3.6.3 | 250mm flanged cast iron sluice valve complete with bolts, gaskets and washers to off-take pipe | No. | 2
3.6.4 | 150mm GI pipe flanged one end to form scour pipe | No. | 1
3.6.5 | 150mm GI pipe flanged both end to form extension to scour pipe | No. | 2
3.6.6 | 150mm flanged cast iron sluice valve complete with bolts,gaskets and washers to scour pipe | No. | 1
3.6.7 | Reduced flanged tee 300mm x 150mm | No | 1
3.6.8 | Allow for stone pitching to protect river banks as specified | m² | 400
3.7 | Access Road
3.7.1 | Provide 4m wide motorable access road by grading and murraming within the forest for ensuring transportation of construction material to the intake site | KM | 4.5
3.8 | Handrails
3.8.1 | Provide handrails along the intake walkway | M | 60
3.9 | RIVER DIVERSION
3.9.1 | Allow for all costs involved in providing temporary diversion of the river during construction of works. Rates to include any necessary culverts, diversion channels, masonry works etc, all for the purpose of diversion of the water | Item | 1
Total carried to collection
Collection Page for Intake Works
Sub-Total from Page 4
Sub-Total from Page 5
Total for Intake Works Carried to Bill of Summary

## Bill No.4A RWGM
Bill No. 4 | PIPELINES
4.1 | RAW WATER GRAVITY MAINLINE
Item No. | Description | Unit | Qty | Rate | Amount
4.1.1 | Clear line of all bushes and shrubs and remove debris from site average width 1.2m as directed by the Engineer | M | 6360
4.1.2 | EXCAVATION AND EARTHWORKS
4.1.2.1 | Excavate in pipe trench for pipe diameter 315 mm, average of 1.2m but not exceeding 1.5m deep,0.6m wide,minimum pipe cover 1000m & backfilling after pipe fixing and spread extra materials on site | M3 | 5724
4.1.2.2 | Ditto excavation exceeding 1.5 m but not exceeding 3.0m | M3 | 300
4.1.2.3 | E.o. for excavation in decomposed rock/compacted murram. | M3 | 180
4.1.2.4 | Extra over for excavation in rock as described and defined in the specifications | M³ | 450
4.1.2.5 | Allow for cutting of trees, including cutting of trunks, branches and removal of stumps, roots, and earth filling in the depression/pit.
4.1.2.5.1 | Girth from 300 mm to 600 | Nr. | 15
4.1.2.5.2 | Girth from 600 mm to 900 mm | Nr. | 22
4.1.2.5.3 | Girth from 900 mm to 1800 mm | Nr. | 7
4.1.3 | Supply, Lay and fuse HDPE as described, rates to include necessary trimming alignment. Rates to include for Supply of pipes and associated appurtenances, transport to site, excavate for, lay, joint, test and backfill. The pipes and fittings are to be laid in accordance with Drawings provided and to the engineers instructions
4.1.3.1 | Diameter 315mm HDPE PN 10 | M | 4660
4.1.3.1 | Diameter 315mm HDPE PN 12.5 | M | 1700
4.1.4 | Extra over for pipework in the following :-
Norminal Bore 315mm diameter 'HDPE bend PN 16
4.1.4.1 | 11.5º | No. | 1
4.1.4.2 | 22.5º | No. | 5
| 45º | No. | 5
4.1.4.3 | ND315mm HDPE Stub Flange PN 16 c/w rubber gasket, bolts and nuts | No. | 12
TOTAL CARRIED TO COLLECTION
Item No. | Description | Unit | Qty | Rate | Amount
4.1.5 | Galvanized Mild Steel Pipes
Supply and fix galvanized mild steel pipes Class B flange to BS 2035 and 4772 of approved manufacture with galvanize to BS 729.
4.1.5.1 | 300mm medium grade GI pipes Double flanged complete with ring gasket, bolts, nuts & washers | M | 90
4.1.6 | AUXILLIARY WORKS
4.1.6.1 | Wash outs assembly; with integral isolating valve; fittings and outfall structure Nominal Bore 80 mm and all associated fittings on 315mm dia HDPE pipe,A.R.I or equivalent | No. | 5
4.1.6.2 | Air Valves assembly: triple action, anti surge, anti shock, c/w separate female threaded stop cock/isolator and isolating valve, PN 12.5 and all associated fittings on 315mm dia HDPE pipe,A.R.I or equivalent | No. | 5
4.1.6.3 | Supply all materials and construct 0.5M3 anchor blocks as per drgs and as instructed by the Engineer | No. | 20
4.1.6.4 | Supply all materials and construct 3m high pipe support pillars 250x250mm reinforced in 4No. D12 rebars per drgs and as instructed by the Engineer | No. | 24
4.1.6.5 | Provide all materials and construct valve chambers of internal dimensions 1200 x 1200 mm as per the MoWIS standard drawings and the fitting schedule for the specific nodes . Include for supply and fixing of precast concrete cover and step irons, etc as detailed in the drawings and as instructed by the Engineer | No. | 10
4.1.6.6 | Allow for Testing, Disinfection & Flushing of Pipelines and Fittings. Pressure Testing at 1.5 times thepipe presuure rating. | M | 2200
4.1.6.7 | Marker posts (Pipeline) | Nr. | 5
4.1.6.8 | Marker posts (Washout) | Nr. | 5
4.1.6.9 | Marker posts (Air Valve) | Nr. | 5
4.1.6.10 | Marker posts (Suice Valve) | Nr. | 2
TOTAL CARRIED TO COLLECTION
COLLECTION FOR RAW WATER GRAVITYMAIN LINE
Sub total from page 6
Sub total from page 7
Total for Raw Water Gravity Mainline Taken to Summary

## Bill No.4B TWGM
4.2 | TREATED WATER GRAVITY MAINLINE
Item No. | Description | Unit | Qty | Rate | Amount
4.2.1 | Clear pipeline route of all bushes and shrubs and remove debris from site average width 1.2m as directed by the Engineer | M | 14975
4.2.2 | EXCAVATION AND EARTHWORKS
4.2.2.1 | Excavate in pipe trench for pipe diameter 315/280/225/160/110 mm, average of 1.2m but not exceeding 1.5m deep and 0.6m wide, minimum pipe cover 900mm, backfilling after pipe fixing and spread extra materials on site | M3 | 13477.5
4.2.2.2 | E.o. for excavation in decomposed rock/compacted murram. | M3 | 30
4.2.2.3 | Extra over for excavation in rock as described and defined in the specifications | M³ | 30
4.2.2.4 | Allow for cutting of trees, including cutting of trunks, branches and removal of stumps, roots, and earth filling in the depression/pit.
4.2.2.4.2 | Girth from 300 mm to 600 | Nr. | 1
4.2.2.4.2 | Girth from 600 mm to 900 mm | Nr. | 1
4.2.2.4.3 | Girth from 900 mm to 1800 mm | Nr. | 1
4.2.3 | Supply, Lay and fuse HDPE as described, rates to include necessary trimming alignment. Rates to include for Supply of pipes and associated appurtenances, transport to site, excavate for, lay, joint, test and backfill. The pipes and fittings are to be laid in accordance with Drawings provided and to the engineers instructions
4.2.3.1 | Diameter 315 HDPE PN 12.5 | M | 360
4.2.3.2 | Diameter 315 HDPE PN 16 | M | 820
4.2.3.3 | Diameter 280 HDPE PN 16 | M | 930
4.2.3.1 | Diameter 280 HDPE PN 20 | M | 860
4.2.3.2 | Diameter 225 HDPE PN 10 | M | 2892
4.2.3.3 | Diameter 160 HDPE PN 10 | M | 6308
4.2.3.3 | Diameter 110 HDPE PN 10 | M | 2695
4.2.4 | Extra over for pipework in the following :-
Norminal Bore 160mm diameter 'HDPE bend PN 16
4.2.4.2 | 11.5º | No. | 1
4.2.4.2 | 22.5º | No. | 5
| 45º | No. | 5
4.2.4.3 | ND160mm HDPE Stub Flange PN 16 c/w rubber gasket, bolts and nuts | No. | 4
TOTAL CARRIED TO COLLECTION
Item No. | Description | Unit | Qty | Rate | Amount
4.2.5 | Galvanized Mild Steel Pipes
Supply and fix galvanized mild steel pipes Class B flange to BS 2035 and 4772 of approved manufacture with galvanize to BS 729.
4.2.5.1 | 250mm medium grade GI pipes Double flanged complete with ring gasket, bolts, nuts & washers | M | 18
4.2.6 | AUXILLIARY WORKS
4.2.6.1 | Wash outs assembly; with integral isolating valve; fittings and outfall structure Nomial Bore 80 mm and all associated fittings on the following;
4.2.6.1.1 | 450mm dia HDPE pipe | No. | 1
4.2.6.1.2 | 315mm dia HDPE pipe | No. | 1
4.2.6.2 | Wash outs assembly; with integral isolating valve; fittings and outfall structure Nomial Bore 50 mm and all associated fittings on the following
4.2.6.2.2 | 280mm dia HDPE pipe | No. | 1
4.2.6.2.3 | 225mm dia HDPE pipe | No. | 1
4.2.6.3 | Air Valves assembly: triple action, anti surge, anti shock, c/w separate female threaded stop cock/isolator and isolating valve, PN 12.5 and all associated fittings on the following
4.2.6.3.1 | 450mm dia HDPE pipe | No | 1
4.2.6.3.2 | 315mm dia HDPE pipe | No | 1
4.2.6.3.3 | 280mm dia HDPE pipe | No | 1
4.2.6.3.4 | 225mm dia HDPE pipe | No | 1
4.2.6.4 | Supply all materials and construct 0.25M3 anchor blocks as per drgs and as instructed by the Engineer | No. | 3
4.2.6.5 | Provide all materials and construct valve chambers of internal dimensions 1200 x 1200 mm as per the MoWIS standard drawings and the fitting schedule for the specific nodes . Include for supply and fixing of precast concrete cover and step irons, etc as detailed in the drawings and as instructed by the Engineer | No. | 4
4.2.6.6 | Allow for Testing, Disinfection & Flushing of Pipelines and Fittings. Pressure Testing at 1.5 times thepipe presuure rating. | M | 14975
4.2.6.7 | Marker posts (Pipeline) | Nr. | 5
4.2.6.8 | Marker posts (Washout) | Nr. | 1
4.2.6.9 | Marker posts (Air Valve) | Nr. | 2
4.2.6.10 | Marker posts (Suice Valve) | Nr. | 2
TOTAL CARRIED TO COLLECTION
COLLECTION FOR TREATED WATER MAINS
Sub total from page 8
Sub total from page 9
Total for Treated Water Mains Taken to Summary

## Bill No.5 Mbiri-Gichonjo D.Line
Bill No. 5 | Mbiri Gichonjo Distribution Line
Item No. | Description | Unit | Qty | Rate | Amount
5.1 | Clear line of all bushes and shrubs and remove debris from site average width 1.2m as directed by the Engineer | M | 5032
5.2 | EXCAVATION AND EARTHWORKS
5.2.1 | Excavate in pipe trench for pipe diameter 160mm, average of 1.2m but not exceeding 1.5m deep,0.6m wide with a minimum pipe cover 1000mm, backfilling after pipe fixing and spread extra materials on site | M3 | 4528.8
5.2.3 | Ditto excavation exceeding 1.5 m but not exceeding 3.0m | M | 60
5.2.4 | E.o. for excavation in decomposed rock/compacted murram. | M3 | 90
5.2.5 | Extra over for excavation in rock as described and defined in the specifications | M³ | 30
5.2.6 | Allow for compacted bedding and pipe surrounding (150mm thick all round the pipe) with approved selected excavated material in approved rocky areas to the satisfaction of the Engineer. | M | 100
5.2.7 | Allow for compacted pipe bedding and pipe surrounding (150mm thick all round the pipe) with approved imported material in approved rocky areas to the satisfaction of the Engineer. | M | 40
5.2.8 | Allow for cutting of trees, including cutting of trunks, branches and removal of stumps, roots, and earth filling in the depression/pit.
5.2.9 | Girth from 300 mm to 600 | Nr. | 2
5.2.10 | Girth from 600 mm to 900 mm | Nr. | 1
5.2.11 | Girth from 900 mm to 1800 mm | Nr. | 1
5.3 | Supply, Lay and fuse HDPE as described, rates to include necessary trimming alignment. Rates to include for Supply of pipes and associated appurtenances, transport to site, excavate for, lay, joint, test and backfill. The pipes and fittings are to be laid in accordance with Drawings provided and to the engineers instructions
5.3.1 | Diameter 160 HDPE PN 10 | M | 2600
5.3.2 | Diameter 160 HDPE PN 12.5 | M | 2432
Extra over for pipework in the following :-
Norminal Bore 160mm diameter 'HDPE bend PN 16
5.3.3 | 22.5º | No. | 4
5.3.4 | 45º | No. | 6
5.3.5 | ND160mm HDPE Stub Flange PN 12.5 c/w rubber gasket, bolts and nuts | No. | 8
5.3.6 | ND160mm HDPE end cap inclusive of tub end, steel flange, rubber gasket, bolts and nuts | No. | 1
TOTAL CARRIED TO COLLECTION
Item No. | Description | Unit | Qty | Rate | Amount
5.4 | Galvanized Mild Steel Pipes
Supply and fix galvanized mild steel pipes Class B flange to BS 2035 and 4772 of approved manufacture with galvanize to BS 729.
5.4.1 | 150mm medium grade GI pipes Double flanged complete with ring gasket, bolts, nuts & washers | No. | 2
AUXILLIARY WORKS
5.4.2 | Wash outs assembly; with integral isolating valve; fittings and outfall structure Nomial Bore 50 mm and all associated fittings on 160mm dia HDPE pipe | No. | 1
5.4.3 | Air Valves assembly: triple action, anti surge, anti shock, c/w separate female threaded stop cock/isolator and isolating valve, PN 12.5 and all associated fittings on 160mm dia HDPE pipe | No. | 2
5.4.4 | Supply all materials and construct 0.5M3 anchor blocks as per drgs and as instructed by the Engineer | No. | 4
5.4.5 | Provide all materials and construct valve chambers of internal dimensions 1200 x 1200 mm as per the MoWIS standard drawings and the fittings schedule for the specific nodes . Include for supply and fixing of precast concrete cover and step irons, etc as detailed in the drawings and as instructed by the Engineer | No. | 2
5.4.6 | Allow for Testing, Disinfection & Flushing of Pipelines and Fittings. Pressure Testing at 1.5 times thepipe presuure rating. | M | 5032
5.4.7 | Marker posts (Pipeline) | Nr. | 8
5.4.8 | Marker posts (Washout) | Nr. | 1
5.4.9 | Marker posts (Air Valve) | Nr. | 2
5.4.10 | Marker posts (Suice Valve) | Nr. | 2
TOTAL CARRIED TO COLLECTION
COLLECTION FOR MBIRI GICHONJO DISTRIBUTION LINE
Sub total from page 10
Sub total from page 11
Total for Mbiri- GichonjoDistribution Line Taken to Summary

## Bill No.6 Kiangoro Tee-Off
Bill No. 6 | Kiangoro Tee-Off Distribution Line
Item No. | Description | Unit | Qty | Rate | Amount
6.1 | Clear line of all bushes and shrubs and remove debris from site average width 1.2m as directed by the Engineer | M | 3450
6.2 | EXCAVATION AND EARTHWORKS
6.2.1 | Excavate in pipe trench for pipe diameter 160mm, average of 1.2m but not exceeding 1.5m deep and 0.6m wide, minimum pipe cover 1000mm, backfilling after pipe fixing and spread extra materials on site | M3 | 3105
6.2.2 | Ditto excavation exceeding 1.5 m but not exceeding 3.0m | M3 | 100
6.2.3 | E.o. for excavation in decomposed rock/compacted murram. | M3 | 30
6.2.4 | Extra over for excavation in rock as described and defined in the specifications | M3 | 10
6.2.5 | Allow for compacted bedding and pipe surrounding (150mm thick all round the pipe) with approved selected excavated material in approved rocky areas to the satisfaction of the Engineer. | M | 100
6.2.6 | Allow for compacted pipe bedding and pipe surrounding (150mm thick all round the pipe) with approved imported material in approved rocky areas to the satisfaction of the Engineer. | M | 50
6.2.7 | Allow for cutting of trees, including cutting of trunks, branches and removal of stumps, roots, and earth filling in the depression/pit.
6.2.8 | Girth from 300 mm to 600 | Nr. | 2
6.2.9 | Girth from 600 mm to 900 mm | Nr. | 2
6.2.10 | Girth from 900 mm to 1800 mm | Nr. | 2
6.3 | Supply, Lay and fuse HDPE as described, rates to include necessary trimming alignment. Rates to include for Supply of pipes and associated appurtenances, transport to site, excavate for, lay, joint, test and backfill. The pipes and fittings are to be laid in accordance with Drawings provided and to the engineers instructions
6.3.1 | Diameter 160 HDPE PN 10 | M | 2000
6.3.2 | Diameter 110 HDPE PN 10 | M | 1450
Extra over for pipework in the following :-
Norminal Bore 160mm diameter 'HDPE bend PN 17
6.3.3 | 22.5º | No. | 4
6.3.4 | 45º | No. | 4
6.3.5 | ND160mm HDPE Stub Flange PN 16 c/w rubber gasket, bolts and nuts | No. | 4
6.3.6 | 160x110mm HDPE PN16 reducing tee | No. | 4
6.3.7 | ND110mm HDPE end cap inclusive of tub end, steel flange, rubber gasket, bolts and nuts | N0. | 1
TOTAL CARRIED TO COLLECTION
Item No. | Description | Unit | Qty | Rate | Amount
6.4 | Galvanized Mild Steel Pipes
Supply and fix galvanized mild steel pipes Class B flange to BS 2035 and 4772 of approved manufacture with galvanize to BS 729.
6.4.1 | 150mm medium grade GI pipes Double flanged complete with ring gasket, bolts, nuts & washers | No. | 4
AUXILLIARY WORKS
6.4.2 | Wash outs assembly; with integral isolating valve; fittings and outfall structure Nomial Bore 50 mm and all associated fittings on 160mm dia HDPE pipe | No. | 1
6.4.3 | Air Valves assembly: triple action, anti surge, anti shock, c/w separate female threaded stop cock/isolator and isolating valve, PN 12.5 and all associated fittings on 160mm dia HDPE pipe | No. | 2
6.4.4 | Supply all materials and construct 0.5M3 anchor blocks as per drgs and as instructed by the Engineer | No. | 4
6.4.5 | Provide all materials and construct valve chambers of internal dimensions 1200 x 1200 mm as per the MoWIS standard drawings and the fittings schedule for the specific nodes . Include for supply and fixing of precast concrete cover and step irons, etc as detailed in the drawings and as instructed by the Engineer | No. | 6
6.4.6 | Allow for Testing, Disinfection & Flushing of Pipelines and Fittings. Pressure Testing at 1.5 times thepipe presuure rating. | M | 3450
6.4.7 | Marker posts (Pipeline) | Nr. | 4
6.4.8 | Marker posts (Washout) | Nr. | 4
6.4.9 | Marker posts (Air Valve) | Nr. | 4
6.4.10 | Marker posts (Suice Valve) | Nr. | 4
TOTAL CARRIED TO COLLECTION
COLLECTION FOR KIANGORO TEE OFF
Sub total from page 12
Sub total from page 13
Total for Kiangoro Tee-off Taken to Summary

## Bill No.7 Masonry Tank Rehab
Bill No. 7 | Rehabilitation of Ground Masonry Works
Item No. | Description | Unit | Qty | Rate | Amount
7.1 | Rehabilitate existing 50m3 masonry tanks | No. | 3

## BillNo.8A Treatment Site Works
Bill No. 8A - Treatment Site Works
Item No. | Description | Unit | Qty | Rate | Amount Kshs.
8 | DEMOLITION & SITE CLEARANCE
8.1 | GENERAL CLEARANCE
8.1.1 | Clear Vegetation,bushes, shrubs and dispose | m² | 8000
8.1.2 | Strip to a depth of 200mm top vegetative soil and dispose as directed | m² | 5000
8.2 | REMOVAL OF TREES AND STUMPS
8.2.1 | Cut down trees over 1.0m girth, grab out roots and dispose as directed | No. | 2
8.2.2 | Ditto n.e. 1.0m ditto | No. | 4
8.2.3 | Stumps of diameter:500mm -1m.,locally disposed (Provisional) | No. | 2
8.3 | REMOVAL OF ANT AND TERMITE HILLS AND NESTS
8.3.1 | Along pipeline routes excess material locally disposed (Provisional) | m² | 20
8.4 | MISCELLANEOUS WORK
8.4.1 | FENCES
Concrete post and Chainlink
8.4.1.1 | Height: 2.5 - 8.0 | M | 300
8.4.2 | GATES AND STILES
8.4.2.1 | Metal field gates. Width 5-6m | No. | 2
8.5 | OTHER
8.5.1 | Allow the Provisionl Sum of Kshs.2,000,000 for the paving of an acess road at the treatment works site to be expended as directed by the project manager | PC
8.5.2 | Add a percentage of item 8.5.1 for contactors overheads and profit | % | 10%
Total carried to collection

## Bill No.8B T.WorksInlet Chamber
Bill No. 8B Inlet Chamber
Item No. | Description | Unit | Quantity | Rate | Amount
8.6 | GENERAL EXCAVATION
8.6.1 | Excavate 200mm top soil and dispose | m2 | 65
8.6.2 | Excavate in class III material max.depth 2-5m for disposal | m3 | 243.75
8.6.3 | Extra over excavation depth 2-5m for re-use | m3 | 27
8.7 | FILLING AND COMPACTION
8.7.1 | Hardcore using imported class I material | m3 | 19.5
8.8 | IN-SITU CONCRETE
Supply,provide & Place concrete rates to include supplying mixing placing vibrating curing etc
8.8.1 | Concrete Grade:15/20 Blinding | m3 | 3.25
Concrete Grade 20,
8.8.2 | Bases,Footing,Beams,Walls,Suspended Slabs and Roofing slabs | m3 | 40
8.9 | Formwork Inlet Chamber
Plane Vertical
8.9.1 | Upstream face of weir width 200-400mm | m2 | 176
Plane Vertical
8.9.2 | Fair finish to verical sides of dosing platform slab width between 200mm and 400mm | m2 | 37
Total for inlet chamber carried to collection

## Bill No.9 Flocculation Chamber
Bill No.9 : Flocculation Basin
Item | Description | Unit | Quantity | Rate | Amount
9.1 | Formwork
Plane Horizontal
9.1.1 | Bottom of walkway slabs,1.05m high | m2 | 17
9.2 | Plane Vertical
9.2.2 | Fair finish to vertical sides of mass concrete footing width between 200mm and 400mm | m2 | 20
9.2.3 | Ditto but to wall faces exceeding 1200mm | m3 | 120
9.3 | Reinforcement
High Yield Deformed bars to BS 4449
9.3.1 | Diameter 8mm | Kg | 5980
9.3.2 | Diameter 10mm | Kg | 13980
9.3.3 | Diameter 12mm | Kg | 5980
9.4 | Joints
Open surface joint with filler
9.4.1 | Width of depth not exceeding 0.5m | m² | 3
9.5 | CONCRETE ACCESSORIES
Finishing of top surfaces
9.5.2 | 40mm screed,steel trowel finish to top face of slab | m² | 113
9.5.3 | Ditto 10mm render to 100mm walls | m2 | 789
9.6 | PIPEWORK-PIPES & FITTINGS SUPPLY
Welded Steel pipes to SSRN 216 externally & Internally fusion bonded to Epoxy SSRN
Bends
9.6.1 | Long radius,90 degree 150mm dia. | No | 4
Junctions and Branches
9.6.2 | 350×150 Reducing Tee Flange | No. | 2
Plain ended and single flanged pieces and bellmouths, single flanged socketed pieces, nominal lengths stated
9.6.3 | Nominal bore:200mm,single flange with puddle flange | No. | 2
9.6.4 | Nominal bore:350mm,single flange with puddle flange | No. | 8
9.7 | Adaptors,collars & Couplings
9.7.1 | VJ coupling,flexible,n.b 200mm | No. | 4
9.7.2 | VJ coupling,flexible,n.b 200mm | No. | 6
9.8 | Valves,Penstocks,hydrants & Meters
9.8.1 | Sluice valves,Flanged non-rising spindle n.e 100-200mm | No. | 4
9.8.2 | Sluice valves,Flanged non-rising spindle n.e 350mm | No. | 2
9.9 | Pipework
Pipes & Fittings-Installation
9.9.1 | Bends nominal bore: 100-200mm Not in trenches | No. | 8
9.9.2 | Junctions & branches nominal bore:300-400mm | No | 4
9.9.3 | Pipe pieces and bellmouths nominal bore 100-200mm Not In trenches | No. | 4
9.9.4 | Pipe pieces and bellmouths nominal bore 300-400mm Not in trenches | No. | 16
Total Carried to Collection
Item | Description | Unit | Quantity | Rate | Amount
9.10.0 | Couplings nominal bore: 100-200mm Not in trenches | No. | 8
9.10.1 | Couplings nominal bore: 300-400mm Not in trenches | No. | 12
9.10.2 | Gate valves nominal bore: 100-200mm Not in trenches | No. | 8
9.10.3 | Gate valves nominal bore: 300-400mm Not in trenches | No. | 4
9.10.4 | Supply,install and commission ultrasonic flow meter to measure record flow in treated water open channel.The instrument should be complete with measurement of instataneous flow and totalised flow.The cost should include for fixing brackets,battery backup,sensors/Integrator,cables flow connector and calibration.300mm Diameter Flanged DIN PN-16 (Raised Face Flanges) Cubic Meters Pulsers:RD-01,Mechanical Water Meters,Hermetically sealed register (IP 68), Hydro-Dynamically balanced rotor,symmetrical calibration adjustment.Register may be rotated up to 360°,High Overload capability,Pattern approved removable measuring element,Enamel Powder Coating provides maximum corrosion protection and Not affected by external magnetic fields. | No. | `1
9.11 | MISCELLANEOS METALWORK
Stainless steel,pain (include for bolts,welding,painting and fixing)
9.11.11 | Penstock-Handstop Gates
9.11.1.2 | 150mm dia Cast Iron Sluice Gate & Penstock for release of sludge | No. | 4
9.11.1.2 | Provide,install and fix 12mm thick double galvanized mild steel full width weir plate,size 1150× 575mm. Include for fish tail lugs and grouting of plate into rebates in walls and floor of clear water channel complete with 3mm thick steel graduated scale | No. | 2
9.11.1.3 | Fabrication of 800×340×10mm GMS groove gate with handstop as per relevant drawing | No. | 4
9.11.1.4 | Manhole covers 600×600mm | No. | 4
9.12 | BRICK WORK,BLOCKWORK & MASONRY
DENSE CONCRETE BLOCKWORK
One block construction
9.12.1 | Vertical diffusion wall thickness not exc 150mm | m2 | 10
Blockwork ancillaries
9.12.2 | Joint reinforcement using hoop iron in every other course | m | 1411
Total Carried to Collection
Sub-Total from Page 1
Sub-Total from Page 2
Total for Flocculation Chamber Carried to Summary

## Bill No.10 Sedimentation Basin
Bill No.10: Plain Sedimentation Basin
10.1 | EARTHWORKS
GENERAL EXCAVATION
10.1.1 | Excavate 200mm top soil and dispose | m2 | 297
10.1.2 | Excavate in compacted murram max depth between 2-5 for disposal | m3 | 1113.75
10.1.3 | Extra over excavation,depth 2-5m for re-use | m3 | 48
FILLLING AND COMPACTION
10.1.4 | Hardcore using excavated class I material | m2 | 60
10.2 | IN-SITU CONCRETE
Rates to include supplying, mixing, placing, vibrating curing of concrete etc
10.2.1 | Blinding Concrete Class 15 | m3 | 14.85
10.2.2 | Class 20 Concrete
| For use in bases ground slabs, footing, beams, walls, suspended slabs, roofing slabs, round slabs for manholes thickness 150-300mm, | m3 | 75
10.3 | Formwork
10.3.1 | Fair finish to vertical sides of mass concrete footing width between 200mm and 400mm | m2 | 21
10.3.2 | Ditto but to wall faces exceeding 1200mm | m2 | 325
10.3.3 | Ditto but to walkway sofit and channels | m2 | 92
10.4 | Reinforcement
High Yield Deformed bars
10.4.1 | Diameter:10mm | Kg | 1250
10.4.2 | Diameter: 12mm | Kg | 4000
10.4.3 | Diameter: 16mm | Kg | 2750
10.5 | JOINTS
Formed surface joint with filler
10.5.1 | Width of depth not exceeding 0.5m plastic /rubber water stop | m2 | 3
Plastic or rubber water stop
10.5.2 | Width not exceeding 150mm | m | 85
10.6 | CONCRETE ACCESSORIES
Finishing of top surfaces
10.6.1 | Steel trowel finishes to ground floor slab 3% slope | m2 | 388
10.6.2 | Ditto vertical walls | m2 | 325
10.6.3 | Ditto manhole base slabs | m2 | 4
10.6.4 | Ditto vertical walls in manholes | m2 | 16
10.6.5 | Ditto channels,walkways and launders | m2 | 86
10.7 | PIPE WORKS SUPPLY AND INSTALL
10.7.1 | 200mm dia spigot/spigot GS pipe(length 4325mm) cut to fit | No. | 2
10.7.2 | 200mm dia VJ flange adaptor | No. | 8
10.7.3 | 200mm dia flange/spigot GS pipe with puddle flange cut to fit as per drawing length 2000m | No | 4
10.7.4 | 200mm spigot/spigot GS pipe length 4350mm cut to fit | No. | 2
10.7.5 | 200mm dia VJ coupling | No. | 4
Total Carried to Collection
Item | Description | Unit | Quantity | Amount | Total
10.8 | Barter board fittings
10.8.1 | 200mm dia spigot/spigot GS steel pipe with 120 of mantle removed.Length 3475 | No. | 4
10.8.2 | VJ flange adaptors | No | 8
10.8.3 | 15mm Exp bolts | No | 8
10.8.4 | 40×15mm flat iron | No | 4
10.8.5 | 200mm dia flange/spigot CS pipe,length 300mm | No | 4
10.9 | MISCELLANEOUS METAL WORK
10.9.1 | Fabrication of 3580×250×6mm CMS weir plate as per relevant drawing | No. | 16
10.9.2 | Angle iron sheeting 80×80×250mm long | No. | 32
| Provide 10mm rag bolts | No. | 112
10.9.3 | Manhole chequered cover plates | No. | 2
10.9.4 | 200×200 collecting trough with V-notches including fittings | No | 8
10.1 | BRICK WORK,BLOCKWORK & MASONRY
One block construction
10.10.1 | Vertical diffusion wall thickness exc. But not exc 250mm | m2 | 39
Blockwork ancilliaries
10.10.2 | Joint reinforcement using hoop iron in every other course | m | 210
10.11 | WATER PROOFING
Damp proofing
10.11.1 | 10mm rendering in all visible blockwork | m2 | 157
Total Carried to Collection
Sub-Total from Page 1
Sub-Total from Page 2
Total for Sedimentation Carried to summary

## Bill No.11` Clear Water Tank
Bill No.11 | Clear Water Tank 225 Cubic Meters.
Item No | Description | Unit | Qty | Rate Kshs | Amount Kshs
THE FOLLOWING WORKS IN GROUND MASONRY 225M3 STORAGE TANK INCLUDING SUPPLY OF ALL MATERIALS AND NECESSARY WORKS FOR PLACING, ERECTING, COMPLETION, TESTING AND COMMISSIONING. ALL WORKS PROVISIONAL AND SUBJECT TO RE-MEASUREMENTS
11.1 | Site Clearance
10.1.1 | Clear site of all bushes and shrubs and remove debris from site directed by the Engineer | m2 | 110
11.2 | Excavation and Earthworks
11.2.1 | Excavate pits for water tank not exceeding 1.5m deep store onsite and backfill with selected material and spread surplus onsite; including all necessary works for side protection and for keeping site free from water, mud and fallen material. | m3 | 60
11.2.2 | E.O Decomposed rock/ compacted murram as defined in the specifications. | m3 | 5
11.2.3 | Extra over for excavations in rock as described and defined in the specifications | m3 | 50
11.3 | Hardcore Filling
11.3.1 | Lay and compact 200mm thick hand-packed hardcore laid in layers not exceeding 150mm thick | m2 | 90
11.4 | Mass Concrete Grade 15/20 in:-
Vibrated Reinforced Concrete 25/20 as described in:-
11.4.1 | 200mm thick floor slab | m3 | 24
11.4.2 | 200mm thick suspended roof slab | m3 | 24
11.4.3 | Allow for finishing in cement plaster (1:3) on roof slab laid in 2.5% fall | m2 | 90
11.4.4 | 450mm x 200mm beams | m3 | 2
11.4.5 | Diameter 300-mm columns | m3 | 1
11.5 | Erect and strike sawn Formwork to:-
11.5.1 | Edges of 200mm thick floor slab. | m | 35
11.5.2 | Soffit of suspended slab | m2 | 90
11.5.3 | Edges of suspended roof slab 200mm thick. | m | 35
11.5.4 | 450 x 200mm beams | m2 | 22
11.5.5 | 300-mm diameter column | m2 | 2
11.5.6 | Allow for forming 600x600mm opening for access manhole in 200mm thick slab | No. | 2
TOTAL CARRIED TO COLLECTION -WATER TANKS 225M3
Item No | Description | Unit | Qty | Rate Kshs | Amount Kshs
11.6 | Steel Reinforcement
Supply and fix reinforcement including bending hooks binding wire, cutting, spacers and supporting all in position as described
High tensile square twisted bars to B.S.4449
11.6.1 | 16mm diameter | Kg | 559
11.6.2 | 12mm diameter | Kg | 1650
11.6.3 | 8mm diameter | Kg | 650
Natural Stone Walling jointed and pointed in Cement Sand Mortar (1:3) Reinforced every Course to engineer's details.
11.6.4 | 225mm thick | m2 | 90
11.6.5 | 300mm thick | m2 | 30
11.6.6 | 375 mm thick | m2 | 90
11.7 | Plaster
11.7.1 | 25mm Thick cement and sand (1:2) plaster to internal wall surface with water proof cement at a ratio 1kg to 50kg cement. | m2 | 120
11.7.2 | 20mm thick cement/ sand 1:3 plastering to external surfaceof walls. | m2 | 150
11.8 | Screed
11.8.1 | 40mm thick cement and sand (1:3) screed to floor, smooth render laid to falls and brushed with water proof treatment as vandex, master seal, hyseal, or any other equally approved to manufacturers specification. | m2 | 90
11.9 | Ladder
11.9.1 | 2000mm long x 800mm wide mild steel ladder stringers 2.0m x50mm x 10mm flat bar, rings 800 x 200mm x 20mm round bar at 300mm centres externally anchored to wall lugs: one coat red oxide primer: three coats gloss oil finish: all to Engineers' detail. | No | 1
11.9.2 | 2000 long X 800mm width G.I ladder internally anchored to wall lugs: one coat red oxide primer: three coats gloss oil finish: all to Engineers' detail. | No. | 1
11.10. | Manhole covers
11.10.1 | Supply and fix steel prefabricated lockable cover 600×600mm complete with frames, steel gauge 16 and as directed by the Engineer. | No. | 2
TOTAL CARRIED TO COLLECTION -WATER TANKS 225M3
Item | Description | Unit | Quantity | Rate | Amount
11.11 | Pipework and fitting: Supply, fabricate, lay, test and fit all pipes and fittings including jointing materials (bolts, nuts, washers, gaskets, packings), cutting and threading as specified, galvanized mild steel pipes to BS 1387 Class B with flanged and drilled joints c/w bolts and nuts to BS 143 and 1256 of approved manufacturer with galvanized to BS 729.
11.11.1 | Scour Pipe
11.11.1.1 | 200x150mm dia flanged bellmouth | No. | 2
11.11.1.2 | 150mm dia 90° flanged GI bend | No. | 2
11.11.1.3 | 150mm flanged GI Pipe piece 3.5m long | No. | 2
11.11.1.4 | 150mm dia Cast Iron sluice valve | No. | 1
11.11.2 | Overflow
11.11.2.1 | 250mm dia 90o bend | No. | 3
11.11.2.2 | 250mm dia GS socket | No. | 6
11.11.2.3 | 250mm GS flanged 3m long pipe | No. | 6
11.11.2.4 | 250mm dia GS flanged adapter | No. | 3
11.11.3 | Air Vents 3 No.
11.11.3.1 | 75mm dia GI pipe piece 350mm long threaded | No. | 6
11.11.3.2 | 75mm elbow with mosquito gauze | No. | 12
11.11.3.3 | 75mm nipple | No. | 12
11.11.3.4 | 75mm equal Tee | No. | 6
11.11.3.5 | 25mm wide securing strip | m | 1
11.11.4 | Inlet Pipe
11.11.4.1 | 250x90o mm dia flanged GI bend | No. | 2
11.11.4.2 | 250mm dia GS flanged GI piece 500mm long | m | 1
11.11.4.3 | 250mm dia GI flanged pipe 3m long | No. | 1
11.11.4.4 | 250mm Cast Iron sluice valve | No. | 1
11.11.4.5 | 1200x1200mm Standard valve chamber | No. | 2
11.11.5 | Outlet
11.11.5.1 | 250mm dia GS pipe piece 3m long flanged | No. | 1
11.11.5.2 | 3000x250mm dia bellmouth | No. | 1
11.11.5.3 | 250mm diameter flanged cast iron sluice valve. | No. | 1
11.11.5.3 | 1200x1200mm Standard valve chamber | No. | 2
11.13 | Testing and Sterilization
11.13.1 | Allow for water tightness test as specified and directed | Item | 1
11.13.2 | Allow for sterilization of the tank as directed | Item | 1
TOTAL CARRIED TO COLLECTION -WATER TANKS 225M3
Sub-Total from Page
Sub-Total from Page
Sub-Total from Page
Total for Clear Water Tank Carried to Summary

## Bill No.12 Filter Chambers
Bill No.12 | Filter Galleries
Item No | Description | Unit | Qty | Rate Kshs | Amount Kshs
12.1 | EARTHWORKS
GENERAL EXCAVATION
12.1.1 | Excavate 200mm top soil and dispose | m2 | 90
12.1.2 | Excavate in compacted murram max depth between 2-5 for disposal | m3 | 270
12.1.3 | Extra over excavation,depth 2-5m for re-use | m3 | 27
FILLLING AND COMPACTION
12.1.4 | Hardcore using excavated class I material | m3 | 60
12.2 | IN-SITU CONCRETE
Rates to include supplying, mixing, placing, vibrating curing of concrete etc
12.2.1 | Blinding Concrete Class 15 50mm-100mm thick | m3 | 10
12.2.2 | Class 20 Concrete
| For use in bases ground slabs, footing, beams, walls, suspended slabs, thickness 150-300mm, | m3 | 169
12.3 | Formwork
| Prepare sloping surface for floor gutters and basement footings | m2 | 282
Plane Vertical
12.3.1 | Fair finish to vertical sides of mass concrete footing width between 200mm and 400mm | m2 | 30
12.3.2 | Ditto but to wall faces exceeding 1200mm | m2 | 128
12.3.3 | Ditto but to bottom of floor slab above wall faces exc 1200mm | m2 | 282
12.3.4 | Ditto but to bottom of roof slab above wall faces exc 1200mm | m2 | 112
12.3.5 | Manhole | m2 | 56
12.4 | Reinforcement
High Yield Deformed bars to BS 4449
12.4.1 | Diameter:8mm | Kg | 22
12.4.2 | Diameter:10mm | Kg | 2700
12.4.3 | Diameter: 12mm | Kg | 800
12.4.4 | Diameter: 16mm | Kg | 3960
12.4.4 | Fabric Mesh A252 | m2 | 160
12.5 | JOINTS
Formed surface joint with filler
12.5.1 | Width of depth not exceeding 0.5m plastic /rubber water stop | m2 | 3
Plastic or rubber water stop
12.5.2 | Width not exceeding 150mm | m | 17
12.6 | CONCRETE ACCESSORIES
Finishing of top surfaces
12.6.1 | Minimum 10mm rendering on all visible external wall surfaces | m2 | 388
12.6.2 | Ditto on internal wall surfaces,beams and columns | m2 | 325
12.6.3 | Ditto manhole beam soffits | m2 | 150
12.6.4 | Ditto basement slab and stairs | m2 | 120
Total Carried to Collection
Item | Description | Unit | Quantity | Amount | Total
12.7 | PIPE&FITTINGS SUPPLY AND INSTALL
12.7.1 | 250mm dia GS flanged bend 90° | No. | 2
12.7.2 | 250mm dia GS flanged spigot with puddle flange length 400mm | No. | 2
12.7.3 | 250mm butterfly valve lever operated | No | 4
12.7.4 | 250mm V.J flange adaptor | No. | 2
12.7.5 | 250mm dia GS Pipe flange spigot Cut to fit | No. | 2
12.8.1 | 150mm dia GS Pipe flange spigot 500mm length | No. | 2
12.8.2 | 150mm dia GS Pipe flange spigot (cut to fit) | No. | 6
12.8.3 | 150mm butterfly valve lever operated | No. | 6
12.8.4 | 150/250mm dia G.S Flanged taper | No. | 6
12.8.5 | 250mm dia GS Equal tee | No. | 2
12.8.6 | 250mm dia GS flange spigot pipe 200mm length | No. | 6
12.8.7 | 250mm dia flange pipe length 300mm | No. | 6
12.8.8 | Flange/spigot GS bend 45° | No. | 6
12.8.9 | 65mm dia spigot GS pipe male threaded 1180mm in length | No. | 108
12.8.9 | 65mm dia GS equal tee female threaded | No. | 54
12.8.9 | 65mm dia Spigot GS pipe male threaded 150mm length | No. | 54
12.8.10 | 65mm dia GS flange female threaded | No. | 54
12.8.11 | 6×2400×450mm galvanized MS plate | No. | 24
12.8.12 | 250mm×200mm GS reducing tee | No. | 6
12.8.13 | 250mm dia Flanged spigot GS pipe (cut to fit) | No. | 6
12.8.14 | 300mm dia GS VJ flange adaptor | No. | 6
12.8.15 | 250mm dia sluice valve | No. | 6
12.8.16 | 300×250mm GS flanged reducing tee | No. | 6
12.8.17 | 300mm dia GS flanged spigot pipe (cut to fit) | No. | 4
12.8.18 | 300mm GS blind flange | No. | 2
12.8.19 | 200mm dia GS sluice valves | No. | 6
12.8.20 | 200mm dia GS VJ flange adaptor | No. | 6
12.8.21 | 250/200 GS flanged tee | No. | 6
12.8.22 | 200mm dia flange spigot GS pipe (cut to fit) | No. | 6
12.8.23 | 250mm dia VJ GS flange adaptor | No. | 12
12.8.24 | 250mm dia flange spigot GS pipe (cut to fit) | No. | 4
12.8.25 | 250mm dia GS blind flange | No. | 2
Total Carried to Collection
Item | Description | Unit | Quantity | Rate | Amount
12.8.26 | 250mm dia GS elbow male & female threaded | No. | 2
12.8.27 | 25mm dia spigot GS pipe one end male threaded length 1900mm | No. | 2
12.8.27 | 250mm dia flange/flange 90° GS bend | No. | 4
12.8.28 | 250mm dia flange/spigot GS pipe (cut to fit) | No. | 6
12.8.29 | 250mm dia standard GS HDPE adaptor type A2 length 600mm | No. | 2
12.8.30 | 200mm dia blind flange | No. | 6
12.8.31 | 80mm dia GS elbow male and female threaded | No. | 6
12.8.32 | 80mm dia flange/spigot male threaded GS pipe (cut to fit) | No. | 6
12.8.33 | 80mm dia GS sluice valve | No. | 6
12.8.34 | 80mm dia GS flange/spigot pipe (cut to fit) | No. | 6
12.8.35 | 250mm dia GS flange spigot pipe length 750mm | No. | 6
12.8.36 | 250mm dia VJ GS coupling | No. | 6
12.8.37 | 250mm dia spigot GS pipe with puddle flange length 1200 | No. | 6
12.8.38 | 80mm dia GS flange spigot with puddle flange length 2200 | No. | 2
12.8.39 | 80mm GS sluice valve | No. | 2
12.8.40 | 80mm dia flange spigot pipe (cut to fit) | No. | 2
12.9 | MISCELLANEOUS METAL WORK
12.9.1 | Fabrication of 65×50 Cross bars for handrails length 800mm | m | 384
12.9.2 | 32mm GS pipe welded for all handrails | m | 210
12.9.3 | Provide 10mm rag bolts | No. | 600
12.9.4 | 5×50mm GMS welded | m | 210
12.9.5 | 50×50×5 angle GI length 1000mm | No | 280
12.9.6 | 6mm GMS deck plate or brigade each 800×200 subject to local conditions | No | 12
12.9.7 | 200mm U Beams GMS 1400 for stairs (length subject to local conditions) | No. | 4
12.9.8 | 200mm channel GI for bridge,length subject to local conditions | No. | 24
12.1 | PAINTING
12.10.1 | 1 coat of lead oxide primer and 2 coats of oil paint to all steelworks and rails | m2 | 594
12.10.2 | 3 coats of emulsion paint to all visible surface of walls,beams,columns and slabs | m2 | 320
Total Carried to Collection
Item | Description | Unit | Quantity | Rate | Amount
12.11 | WATERPROOFING
Damp proofing
12.11.1 | 2 coats of approved bitumen on upper surface inclined at angle not exc. 30degrees to the horizontal | m2 | 150
12.11.2 | 10mm rendering in all visible external block work | m2 | 320
12.11.3 | Ditto in internal wall surfaces,beams & columns | m2 | 320
12.11.4 | Ditto in beam soffits | m2 | 150
12.11.5 | Ditto in basement slabs and stairs | m2 | 120
Sprayed or brushed water proofing using (Stated)
12.11.6 | Pigmented TYROLEASN plaster finish to all rendered | m2 | 320
12.12 | MISCELLANEOUS WORK
Underdrainage to structures
12.12.1 | Perforated uPVC diameter 100mm | m | 138
12.13 | OTHER
12.13.1 | Provision of Filter media for 4No. Filters | m3 | 36
Grading shall be as per Engineers specification
12.13.2 | Provide selected gravel for filter media | m3 | 28
Grading shall be as per Engineers specification
12.13.3 | Provide for Sludge lagoon include for excavation compacting and all necessary pipework and fittings | m3 | 100
12.13.4 | Extra over in excavation for the lagoon | m3 | 15
12.4 | PAINTING OF PIPEWORK
12.4.1 | Allow for painting all exposed pipework in the pump house and Filter Gallery with 3 coats of Oil Gloss paint | m2 | 200
12.5 | OPERATION PLATFORM IN FILTER GALLERRY
12.5.1 | Allow for Fabrication and Erection of Operation Platforms in Filter Gallery including 100×100mm SHS Support columns and 4mm Chequered Plate Decking as per details issued by supervising Engineer | No. | 8
12.5.2 | Supply and install 2.6m high GMS ladder,400mm wide with stringers and rungs made from 40mm GMS tubes for access to the Filter Gallery Operation Platforms | No. | 4
Total Carried to Collection
Sub-Total from page 1
Sub-Total from page 2
Sub-Total from page 3
Sub-Total from page 4
Total for Filter Gulleys Carried to Summary

## Bill No.13 Alum & Soda Ash Bldg
Bill No.13 | ALUM & SODA ASH BUILDING
13.1 | EARTHWORKS
Item | Description | Unit | Quantity | Rate | Amount
General Excavation
13.1.1 | Excavate 200mm top soil and dispose | m2 | 200
13.1.2 | Excavate in compacted murram max depth between 2-5 for disposal | m3 | 600
13.1.3 | Extra over excavation,depth 2-5m for re-use | m3 | 60
Filling and Compaction
13.1.4 | Hardcore using excavated class I material | m3 | 400
13.1.5 | Make up levels around structures | m3 | 60
13.2 | IN-SITU CONCRETE
Rates to include supplying, mixing, placing, vibrating, curing of concrete etc
13.2.1 | Blinding Concrete Class 15, 50-100mm Thick | m3 | 2
13.2.2 | Class 20 Concrete
| For use in bases ground slabs,footing,beams,walls,suspended slabs,roofing slabs,ground slabs for manholes thickness 150-300mm, | m3 | 40
13.3 | Formwork
13.3.1 | Fair finish to vertical sides of ring beam | m2 | 16
13.4 | Reinforcement
High Yield Deformed bars to BS 4449
13.4.1 | Diameter:8mm | Kg | 3000
13.4.2 | Diameter: 12mm | Kg | 9500
13.4.3 | Wire weld fabric A252 | m2 | 19
13.5 | CONCRETE ACCESSORIES
Finishing of top surfaces
13.5.1 | 40mm screed,cement:sand 1:3 1% Fall smooth trowel finish | m2 | 150
13.5.2 | Ditto stair risers | m2 | 1
13.5.3 | Ditto stair treads | m2 | 1
13.5.4 | 80mm screed to chemical tank floors 2% fall | m2 | 19
13.5.5 | Ditto tank walls | m2 | 13
13.6. | TIMBER
13.6.1 | Fittings and Fastenings | m2 | 325
13.6.2 | Bolts | No. | 13
13.7 | Roofing
13.7.1 | Roofing timber cypress 100×50 | m | 110
13.7.2 | Ditto cypress 100×75 | m | 224
13.7.3 | Ditto timber cypress 175×75 | m | 40
13.7.4 | Ditto timber cypress 125×75 | m | 29
13.7.5 | 300×25 Fascia Board | m | 38
13.7.6 | 100×100 wall plate | m | 60
Total Carried to Summary
Item | Description | Unit | Quantity | Rate | Amount
13.8.1 | Cladding
| 24 gauge GCI sheeting | m2 | 95
13.8.2 | 3×30 steel bands wind bracing | m | 20
13.8.3 | Ridge Cap | m | 19
13.9 | BRICK WORK,BLOCKWORK & MASONRY
Lightweight concrete blockwork
One block construction
13.9.1 | Vertical walls:Thickness 150-250mm for both substructure and superstructure | m2 | 130
Blockwork ancillaries
13.9.2 | Joint renforcement using hoop iron in every other course | m | 305
13.9.3 | Damp proof course | m2 | 11
13.9.4 | Damp proof Membrane | m2 | 151
13.1 | PAINTING
13.10.1 | 2 coats of emulsion paint to internal wall surfaces | m2 | 311
13.11 | WATER PROOFING
Damp proofing
13.11.1 | Rendering with proprietary mix mortar
| Internal 20mm mortar rendering, cement/sand 1:4 painted soft white to KS 10B 15 or similar | m2 | 311
Sprayed or brushed water proofing using (Stated)
13.11.2 | External spray of tyrolean coloured soft white to KS 10 B15 or similar | m2 | 95
MISCELLANEOUS WORK
Drainage to structure above ground
13.11.3 | Gutters (including all Fittings) | m | 40
13.11.4 | Downpipes (include all Fittings) | m | 15
13.12 | Windows
13.12.1 | Glass louvres in aluminium frames | No | 9
13.12.2 | HDV 11 F/S window as specified in the drawing | No | 2
13.13 | Doors
13.13.1 | Wood,Flush,external Single leaf standard 900mm wide | No | 1
13.13.2 | Flush door 1500mm wide | No. | 1
13.14 | OTHER
13.14.1 | 100mm dia Vent pipes 200mm long | No. | 1
13.14.2 | 20mm DN hose connection | No. | 1
13.14.3 | 20mm DN brass gate valve | No. | 1
13.15 | Waste water drainage and sanitary fittings
13.15.1 | 63mm DN uPVC drain pipe work for chemical tanks as per relevant drg.Gate valve is measured separately | No. | 1
Total Carried to Collection
Item | Description | Unit | Quantity | Rate | Amount
13.15.2 | 50mm DN brass gate valve | No. | 1
13.15.3 | 110mm DN UPVC 90° bend | No. | 1
13.15.4 | White vitreous china wash hand basin size approximately 400 300mm complete with concealed wall brackets, Plug, 40mm DN chromium plated waste water pipe, bottle trap and connection to drain channel | No. | 1
13.16 | Chemical dosing pipework & equipment
13.16.1 | 63mm DN chemical solution decanting pipe work including 2No. Short pipes (approximately length 200m),2 No. valve sockets,elbow and brass gate valve with rising spindle | No. | 4
Total carried to collection
Sub-Total from Page 1
Sub-Total from Page 2
Sub-Total from Page 3
Total for Alum & Soda Ash Carried to Summary

## Bill No.14 Chlorination Bldg
Bill No.14 | CHLORINATION BUILDING
14.1 | EARTHWORKS
General Excavation
14.1.1 | Excavate 200mm top soil and dispose | m2 | 42
14.1.2 | Excavate in compacted murram max depth between 2-5 for disposal | m3 | 126
14.1.3 | Extra over excavation,depth 2-5m for re-use | m3 | 12.6
FILLLING AND COMPACTION
14.1.4 | Hardcore using excavated class I material | m3 | 8.4
14.1.5 | Make up levels around structures | m3 | 40
14.2 | IN-SITU CONCRETE
Rates to include supplying, mixing, placing, vibrating, curing of concrete etc
14.2.1 | Blinding Concrete Class 15, 50-100mm Thick | m3 | 5
14.2.2 | Class 20 Concrete
| For use in bases ground slabs,footing,beams,walls,suspended slabs,roofing slabs,ground slabs for manholes thickness 150-300mm, | m3 | 11
14.3 | Formwork
14.3.1 | Fair finish to vertical sides of ring beam | m2 | 16
14.4 | Reinforcement
High Yield Deformed bars to BS 4449
14.4.1 | Diameter:8mm | Kg | 5000
14.4.2 | Diameter: 12mm | Kg | 10000
14.4.3 | Wire weld fabric A252 | m2 | 40
14.5 | CONCRETE ACCESSORIES
Finishing of top surfaces
14.5.1 | 40mm screed,cement:sand 1:3 1% Fall smooth trowel finish | m2 | 10
14.5.2 | Ditto stair risers | m2 | 2
14.5.3 | Ditto stair treads | m2 | 1
14.7.2 | TIMBER | m2 | 325
14.7.2.1 | Fittings and Fastenings
14.7.2.2 | Bolts | No. | 13
14.7 | Roofing
14.7.1 | Roofing timber cypress 100×50 | m | 110
14.7.2 | Ditto cypress 100×75 | m | 224
14.7.3 | Ditto timber cypress 175×75 | m | 40
14.7.4 | Ditto timber cypress 125×75 | m | 29
14.7.5 | 300×25 Fascia Board | m | 38
14.7.6 | 100×100 wall plate | m | 60
Total Carried to Collection
Item | Description | Unit | Quantity | Amount | Total
14.8 | Cladding
14.8.1 | 24 gauge GCI sheeting | m2 | 95
14.8.2 | 3×30 steel bands wind bracing | m | 20
14.8. | Ridge Cap | m | 19
14.9 | BRICK WORK,BLOCKWORK & MASONRY
Lightweight concrete blockwork
One block construction
14.9.1 | Vertical walls:Thickness 150-250mm for both substructure and superstructure | m2 | 75
Blockwork ancillaries
14.9.2 | Joint renforcement using hoop iron in every other course | m | 140
14.9.3 | Damp proof course | m2 | 35
14.9.4 | Damp proof Membrane | m2 | 34
14.1 | PAINTING
14.10.1 | 2 coats of emulsion paint to internal wall surfaces | m2 | 311
14.11 | WATER PROOFING
Damp proofing
14.11.1 | Rendering with proprietary mix mortar
| Internal 20mm mortar rendering, cement/sand 1:4 painted soft white to KS 10B 15 or similar | m2 | 258
Sprayed or brushed water proofing using (Stated)
14.11.2 | External spray of tyrolean coloured soft white to KS 10 B15 or similar | m2 | 227
14.12 | MISCELLANEOUS WORK
Drainage to structure above ground
14.12.1 | Gutters (including all Fittings) | m | 45
14.2.2 | Downpipes (include all Fittings) | m | 20
14.13 | Doors
14.13.1 | Wood,Flush,external Single leaf standard 900mm wide | No | 2
14.13.2 | Flush door 1500mm wide | No. | 1
14.14 | OTHER
| Precast concrete grill work of approved type | m2 | 1
14.15 | SUBSTRUCTURE WALLING
14.15.1 | Supply,lay and join with sand cement motar 230mm thick stone masonry wall in strip foundation | m2 | 34
Total Carried to Collection
Item | Description | Unit | Quantity | Rate | Amount
14.5.2 | Doser Units
| Gravity solution feeder,constant level tank with inlet connector,repentor, outer funnel and 50mm tubing for outlet.Includes valves & chemical reinstant tubing.Flow upto 15ml/s | No. | 4
14.16 | EPOXY PAINT TO TANKS,FLOORS & WALLS
14.16.1 | Provide and apply 3 coats of approved Epoxy Paint on 1 coat Epoxy primer to internal surfaces of chemical Mixing Tanks (Masterseal 180 as made by BASF or approved equivalent | m2 | 9
14.16.2 | Ditto-but to Floors and walls of Chemical storage and Mixing areas | m2 | 48
Total Carried to collection
Item | Descriptopn | Unit | Quantity | Rate | Amount
14.17 | Chemical Stirrers
14.17.1 | Supply,install,test and commision Mechanical Stirrers in Chemical Mixing Tanks.The shaft and impellers to be of non-corrosive material.Include all materila for fixing on Tanks.e.g holding down bolts tec | No. | 2
14.18 | WINDOWS AND CEILING
Supply and Fix the following uPVC windows in small section panes with opening accessories,complete with glazing
14.18.1 | Window size 1200×1200mm | No. | 1
Total Carrid to collection
Sub-Total 1 from Page 1
Sub-Total 1 from Page 2
Sub-Total 1 from Page 3
Total for Chlorination Bldg Carried to Summary

## Bill No.15 P.House & GNTR ROOM)
Bill No.15 | PUMP HOUSE & GENERATOR ROOM
15.1 | EARTHWORKS
General Excavation
15.1.1 | Excavate 200mm top soil and dispose | m2 | 57.29
15.1.2 | Excavate in compacted murram max depth between 0.5-1.5m for disposal | m3 | 68.748
15.1.3 | Extra over excavation,depth 2-5m for re-use | m3 | 17.187
FILLLING AND COMPACTION
15.1.4 | Hardcore using excavated class I material | m3 | 9.87
15.1.5 | Make up levels around structures | m3 | 40
15.2 | IN-SITU CONCRETE
Rates to include supplying, mixing, placing, vibrating, curing of concrete etc
15.2.1 | Blinding Concrete Class 15, 50-100mm Thick | m3 | 2.47
15.2.2 | Class 20 Concrete
| For use in bases ground slabs,footing,beams,walls,suspended slabs,roofing slabs,ground slabs for manholes thickness 150-300mm, | m3 | 20.6
15.3 | Formwork
15.3.1 | Fair finish to vertical sides of ring beam | m2 | 88.89
15.4 | Reinforcement
High Yield Deformed bars to BS 4449
15.4.1 | Diameter:8mm | Kg | 500
15.4.2 | Diameter: 12mm | Kg | 500
15.4.3 | Wire weld fabric A252 | m2 | 49.36
15.5 | PIPEWORK-PIPE FITTINGS-SUPPLY
Welded steel pipes to SSRN 216 externally and internally fusion bonded eoxt to SSRN 241
Double flanged Pipes
15.5.1 | Nominal bore:150mm,nominal length 320mm | No. | 2
15.5.2 | Nominal bore:150mm,nominal length 200mm | No. | 1
15.5.3 | Nominal bore:150mm,nominal length 220mm | No. | 3
Supply of HDPE Pipes
15.5.4 | 150mm diameter PN 10 | m | 750
Bends,double flanged
15.5.5 | Long radius, 90 degrees n.b 150mm | No. | 8
15.5.6 | Short radius, 90 degrees n.b 150mm | No. | 2
Junctions and branches mainline plain ended (A.C and welded steel and doule socket
15.5.7 | 150/150mm dia DI all flanged tee | No. | 2
15.6 | VALVES PENSTOCKS,HYDRANTS AND METERS
Gate valves
15.6.1 | Gate valves, Flanged., non rising spindle n.b 150mm | No | 4
Non-return valves
15.6.2 | Non-return valves,flanges surge suppressing type | No. | 2
Total carried to Summary
Item | Description | Unit | Quantity | Rate | Amount
15.7 | PIPEWORK-PIPES & FITTINGS INSTALL
15.7.1 | Pipes nominal bore: 100-200mm. Not in trenches | No | 50
15.7.2 | Pipes nominal bore: 100-200mm. Not in trenches | No. | 5
15.7.3 | Long radius bends nominal bore: 100-200.Not in trenches | No. | 8
15.7.4 | Short radius bends nominal bore: 100-200.Not in trenches | No. | 4
15.7.5 | Gate valve nominal bore 200-300mm.Not in trencehs | No. | 4
15.7.6 | Non-return valves nominal bore,ne 100mm.Not in trenches | No. | 2
15.8 | TIMBER
FITTINGS AND FASTENINGS
15.8.1 | Bolts | No. | 114
Roofing
15.8.2 | Roofing timber cypress 100×50 | m | 108.4
15.8.3 | Ditto cypress 150×75 | m | 15.9
15.8.4 | Ditto cypress 100×75 | m | 7.02
15.8.5 | Ditto cypress 175 ×75 | m | 38.23
15.8.6 | Ditto cypress 125 ×75 | m | 30.84
15.8.7 | 300 ×25 Fascia board | m | 40.4
15.8.8 | 100× 100 wall plate | m | 0.9
15.9.1 | Cladding
| 24 gauge GCI sheeting | m2 | 68.59
15.9.2 | Ridge Cap | m | 11.99
15.1 | BRICK WORK,BLOCKWORK & MASONRY
Lightweight concrete blockwork
One block construction
15.10.1 | Vertical walls:Thickness 150-250mm for both substructure and superstructure | m2 | 87.65
Total Carried to Collection
Item | Description | Unit | Quantity | Rate | Amount
Blockwork ancillaries
15.10.2 | Joint renforcement using hoop iron in every other course | m | 166.8
15.10.3 | Damp proof course | m2 | 38.28
15.10.4 | Damp proof Membrane | m2 | 49.36
15.11 | PAINTING
15.11.1 | 2 coats of emulsion paint to internal wall surfaces | m2 | 19
15.12 | WATER PROOFING
Damp proofing
15.12.1 | Rendering with proprietary mix mortar
| Internal 20mm mortar rendering, cement/sand 1:4 painted soft white to KS 10B 15 or similar | m2 | 105.49
Sprayed or brushed water proofing using (Stated)
15.12.2 | External spray of tyrolean coloured soft white to KS 10 B15 or similar | m2 | 72.64
15.13 | MISCELLANEOUS WORK
Drainage to structure above ground
15.13.1 | Gutters (including all Fittings) | m | 24.25
15.13.2 | Downpipes (include all Fittings) | m | 6
15.14 | WINDOWS
15.14.1 | HD 2FS window as specified in the drawing | No. | 1
15.14.2 | HD 4S window as specified in the drawing | No, | 2
15.15 | Doors
15.15.1 | Wood,Flush,external Single leaf standard 800mm wide | No | 1
15.15.2 | Flush door 1500mm wide | No. | 2
15.16 | OTHER
15.16.1 | 100mm dia vent pipes 200mm long | No. | 1
15.16.2 | Precast concrete grill work of approved type | m2 | 4.32
15.17 | SUBSTRUCTURE WALLING
15.17.1 | Supply,lay and join with sand cement motar 230mm thick stone masonry wall in strip foundation | m2 | 38.28
15.18 | PUMPS
15.18.1 | Supply and install the following horizontal multistage centrufugal and end suction pumps.The pumps are to be mounted on plinths with suitable mountings
15.18.2 | Nominal speed 1450RPM, Power 1Kw, Efficiency 75%,25m Head,discharge,5 litres pers second | No. | 2
15.18.3 | Diesel Generator Set 10KVA | No. | 1
Total Carried to Collection
Sub-Total from Page 1
Sub-Total from Page 2
Sub-Total from Page 3
Total for Pump House Carried to Summary

## Bill No. 16 Admin Bldg
Bill No.16 | Administration Building
16.1 | EARTHWORKS
General Excavation
16.1.1 | Excavate 200mm top soil and dispose | m2
16.1.2 | Excavate in compacted murram max depth between 2-5 for disposal | m3
16.1.3 | Extra over excavation,depth 2-5m for re-use | m3
FILLLING AND COMPACTION
16.1.4 | Hardcore using excavated class I material | m3
16.1.5 | Make up levels around structures | m3
16.2 | IN-SITU CONCRETE
Rates to include supplying, mixing, placing, vibrating curing of concrete etc
16.2.1 | Blinding Concrete Class 15, 50-100mm Thick | m3
16.2.2 | Class 20 Concrete
| For use in bases ground slabs,footing,beams,walls,suspended slabs,roofing slabs,ground slabs for manholes thickness 150-300mm, | m3
16.3 | Formwork
16.3.1 | Fair finish to vertical sides of ring beam | m2
16.4 | Reinforcement
High Yield Deformed bars to BS 4449
16.4.1 | Diameter:8mm | Kg
16.4.3 | Wire weld fabric A252 | m2
16.5 | CONCRETE ACCESSORIES
Finishing of top surfaces
16.5.1 | 40mm screed,cement:sand 1:3 1% Fall smooth trowel finish | m2
16.6 | TIMBER
16.6.1 | Fittings and Fastenings | m2
16.6.2 | Bolts | No.
16.7 | Roofing
16.7.1 | Roofing timber cypress 100×50 | m
16.7.2 | Ditto cypress 150×75 | m
16.7.3 | Ditto timber cypress 100×75 | m
16.7.4 | Ditto timber cypress 100×100 wall plate | m
16.7.5 | 300×25 Fascia Board | m
16.7.6 | 100×100 wall plate | m
Total carried to Collection
Item | Description | Unit | Quantity | Amount | Total
16.8 | Cladding
16.8.1 | 24 gauge GCI sheeting | m2 | 115.05
16.8.2 | Ridge Cap | m | 17.7
16.9 | BRICK WORK,BLOCKWORK & MASONRY
Lightweight concrete blockwork
One block construction
16.9.1 | Vertical walls:Thickness 150-250mm for both substructure and superstructure | m2 | 176.73
Blockwork ancillaries
16.9.2 | Joint renforcement using hoop iron in every other course | m | 377.4
16.9.3 | Damp proof course | m | 62.5
16.9.4 | Damp proof Membrane | m | 68.46
16.1 | PAINTING
16.10.1 | 2 coats of emulsion paint on wooden doors and windows | m2 | 32
16.10.2 | 2 coats of emulsion paint to internall wall surface | m2 | 190.74
16.11 | WATER PROOFING
Damp proofing
16.11.1 | Rendering with proprietary mix mortar
| Internal 20mm mortar rendering, cement/sand 1:4 painted soft white to KS 10B 15 or similar | m2 | 190.74
Sprayed or brushed water proofing using (Stated)
16.11.2 | External spray of tyrolean coloured soft white to KS 10 B15 or similar | m2 | 212.3
16.12 | MISCELLANEOUS WORK
Drainage to structure above ground
16.12.1 | Gutters (including all Fittings) | m | 35.4
16.12.2 | Downpipes (include all Fittings) | m | 16.8
16.13 | Windows
16.13.1 | HD 2FS window as specified in the drawing | No | 2
16.13.2 | HDV 11 F/S window as specified in the drawing | No | 2
16.13.3 | HD 4S window as specified in the drawing | No. | 3
16.13.4 | 2NE 5F window as specified in the drawing | No. | 2
Doors
16.13.5 | Wood,Flush,external Single leaf standard 800mm wide | No | 1
16.13.6 | Single leaf standard 900mm wide | No. | 5
16.14 | SUBSTRUCTURE WALLING
16.14.1 | Supply,lay and join with cement mortar 230mm thick stone masonry wall in strip foundation | m2 | 25.32
16.15 | CEILING
16.15.1 | Allow for fixing 12mm celotex ceiling | m2 | 64.26
16.15.2 | Allow for the painting of the ceiling with Distemper | m2 | 64.26
Total Carried to Collection
Item | Description | Unit | Quantity | Rate | Amount
16.16 | OTHER
16.16.1 | Provide for supply and installation of plumbing facilities in the house as specified in the drawing include for installation of water closets,cisterns shower fittings,stainless steel sinks dhobi sinks hand wash basins,overhead storage reservoir | Sum | 1
16.16.2 | Provide for supply and installation of all fitting in the house as specified I the drawing.Include for installation of table tops,store shelves above and under the table tops | Sum | 1
16.16.3 | Provide for supply and installation of all electrical fittings in the house as directed by the Engineer.Include for complete wiring,installation of consumer meters,power sockets,lightings systems and connection to existing gid as directed | Sum | 1
Total Carried to Collection
Sub-Total From Page 1
Sub-Total From Page 2
Sub-Total From Page 3
Total for Admin Bldg Carried to Summary

## Bill No. 17 Staff Houses
Bill No.17 | Double Grade Staff House
17.1 | EARTHWORKS
SITE CLEARANCE
17.1.1 | Strip the site for the houses of all vegetation,tree stumps not exceeding 200mm | m2 | 95.7
17.1.2 | Excavate in natural earth for the house foundation | m3 | 42
Strip Footing
17.1.3 | Excavation for the strip foundation 600mm wide not exceeding 1.0m | m3 | 30
17.1.4 | Excavation in Rock material max depth 1.5m for re-use in Gabion Boxes and excess disposed off the site | m3 | 80
17.1.5 | Extra over excavation,depth 2-5m for re-use | m3 | 28.71
17.2 | FILLLING AND COMPACTION
17.2.1 | Allow for backfillng the strip foundation with compacted hardcore | m2 | 66
17.3 | IN-SITU CONCRETE
Rates to include supplying, mixing, placing, vibrating curing of concrete etc
17.3.1 | Blinding Concrete Class 15, 50mm Thick | m3 | 20
Class 20 Concrete
17.3.2 | For use in bases ground slabs,footing,beams,walls,suspended slabs,roofing slabs,ground slabs for manholes thickness 150-300mm, | m3 | 50
17.4 | HARDCORE AND BLINDING
17.4.1 | Supply,place and compact 225mm thick blinding hardcore to ground floor slab as directed | m2 | 66
17.4.2 | Allow for termite and insect treatment of foundation | Item | 1
17.5 | BLINDING
17.5.1 | Supply and place 50mm thick compacted murram hardcore blinding layer | m2 | 66
17.6 | DPM AND DPC
17.6.1 | Supply and lay 1000gauge polythene sheet DPM sheet under the floor slab | m2 | 66
17.6.2 | Supply and install approved bituminous felt damp proof course 225mm wide | m | 55
17.7 | SUBSTRUCTURE WALLING
Floor Slab
17.7.1 | Supply,place and compact 100mm thick class 20 concrete as specified for the ground floor slab | m3 | 12
Beams
17.7.2 | Supply,place and compact Class 25 reinforces concrete 300 200mm lintel beam.Allow for the necessary formwork including shaping at formwork | m3 | 1
Columns
17.7.3 | Supply material and cast reinforced concrete class 25.verandah pillars. | m3 | 2
17.4 | Formwork
17.4.1 | Fair finish to vertical sides of ring beam | m2 | 123.92
Total Carried to Collection
Item | Description | Unit | Quantity | Rate | Amount
17.5 | Reinforcement
High Yield Deformed bars to BS 4449
17.5.1 | Diameter:8mm,10,12mm | Kg | 290
17.5.2 | Wire weld fabric A252 | m2 | 67.62
17.6 | SUPERSTRUCTURE WALLING
17.6.1 | Supply,join with sand cement motor 240mm thick masonry walling as specified in th drawing.Stone dressing to be specified and approved by the Engineer | m2 | 360
17.6.2 | Supply,join with sand cement motor 240mm gable thick masonry walling as specified in th drawing.Stone dressing to be specified and approved by the Engineer | m2 | 6
17.6.3 | Allow for the construction of the place chimney in masonry walling joined with sand cement mortar as directed | Sum | 1
17.7 | FINISHES
17.7.1 | Allow for placement of 25mm thick cement screened for floor finish | m2 | 95.7
Wall finishes
17.7.2 | Allow for installation of permanet vents on top of doors,windows and gables.Specifications to be approved by the Engineer | No. | 24
17.7.3 | Allow for a 10mm cement render and painting of the external walls with a high quality water paint to be approved by the Engineer | m2 | 110
17.7.4 | Allow for a 10mm live plaster and painting for the internal walls with Emulsion paint,finish to be approved by the Engineer | m2 | 249
17.7.5 | Allow for a 10mm live plaster and painting for the internal walls with Emulsion paint,upto height above ground floor kitchen,shower and WC,finish to be approved by the Engineer | Sum | 1
17.7.6 | Allow for the placement of precast reinforced concrete window sills as directed by the Engineer | No. | 10
17.8 | CEILING
17.8.1 | Allow for fixing 12mm celotex ceiling | m2 | 82
17.8.2 | Allow for the painting of the ceiling with distemper | m2 | 82
17.9 | DOORS AND WINDOWS
17.9.1 | Supply and Install Glass Louvered windows size 700×1250 | No | 6
17.9.2 | Supply and Install Glass Louvered windows size 700×1250 | No | 4
17.9.3 | Supply and install Framed legged and braced timber door size 900×2100 | No. | 2
17.9.4 | Supply and install solid flush door size 850×mm 2100mm width fanlight | No. | 2
17.9.5 | Supply and install solid flush door size 800mm 2100mm width fanlight | No. | 4
Total Carried to Collection
Item | Description | Unit | Quantity | Rate | Amount
17.1 | ROOFING
17.10.1 | Supply,join and place 75mm ×75mm timber wall plate as directed | m | 48
17.10.2 | Supply,join and place 125mm ×50mm timber rafters and ceiling hoists in trusses as specified in drawings | m | 71
17.10.3 | Supply,join and place 125mm ×50mm timber ties in trusses as specified in drawings | m | 5
17.10.4 | Supply, join and place 100mm ×50mm timber purlins in trusses as specified in drawings | m | 150
17.10.5 | Supply, join and place 100mm ×50mm timber post in roof trusses as specified in drawings | m | 546
17.10.6 | Supply and place gauge 32 plain iron sheet | m2 | 126
17.10.7 | Supply and place 50mm x 50mm timber ceiling brandering as specified in the drawings | m | 101
17.11 | Plumbing,Fitting and Finishing Works
17.11.1 | Provide for supply and installation of plumbing facilities in the two houses as specified in the drawings. Include for installation of water closetsm cisterns shower fittings, stainless steel sinks, dhobi sinks, hand wash basins, overhead storage reservoir | Sum | 1
17.11.2 | Provide for supply and installation of all fitting in the two houses as specified in the drawings. Include for installation of table tops, shelves above and under the table tops, wardrobes, store shelves, kitchen shelves and work tops, and other accessories. | Sum | 1
17.11.3 | Provide for supply and installation of all electrical fittings in the two houses as directed by the Engineer. Include for complete wiring, installation of consumer meters, power sockets, lighting syetems and connection to existing gird as directed | Sum | 1
17.11.4 | Allow for supply of material including concrete posts, and fencing with chicken mesh wire, 2.5m high fence for the two housad surrouds as directed. Including for installation of two 5m wide double leaf gates. | Sum | 1
17.11.5 | Allow for grading the houses access road and placement of murram wearing sueface to the houses as directed by the Engineer. | m | 400
17.12 | WATER WORK
17.12.1 | Supply and install 600mm x 600m x 500 fibre water tank as directed by Engeneer. | No | 4
17.12.2 | Allow for painting of the water tank with 25mm block paint shelf paint finish | m2 | 43
17.13 | SEPTIC TANK
17.13.1 | Strip the site for the septic tank of all vagetation, tess stumps and shrups for depth not exceeding 200mm | m2 | 303.7
17.13.2 | Excavation in nature earth for the house foundation to shape as directed for the septic tank | m3 | 36
17.13.3 | Allow for placement of class 15 blinding concrete 50mm thick tank floor as indicated in drawings | m3 | 2
17.13.4 | Allow for placement of class 20 concrete 200mm thick septic tank floor as indicated in drawings | m3 | 2
Total Carried to collection
Item | Description | Unit | Quantity | Rate | Amount
17.13.5 | Allow for placement of class 25 reinforced concrete in septic tank walls, inlet, outlet base slabs, 200mm thick. Include for all formwork | m3 | 6
17.13.6 | Allow for supply of material and casting of class 25 reinforeced concrete slab for the septic tank as specified and directed by the Engineer. Include for all formwork | m3 | 2
17.13.7 | Allow for manholes, installstion of stainless steel frames and manhole covers as shown in drawings and directed by Engineer | No. | 4
17.13.8 | Allow for construction of the vent pipes, inlet and outlet pipe connections. Allow for the construction of the reinforced 100mm thick sun baffle | Sum | 1
17.13.9 | Allow for construction of the manholes, depths not exceeding 1.5m as shown by the Engineer | Sum | 1
17.13.10 | Allow for trench excavation depth not exceeding 1.5m, supply and laying 8 inch PVC sewer/foulwater sewerline. Allow for connecting to the septic tank and testing. | m | 300
17.13.11 | Supply and install Fabric A142 mesh | m2 | 10.8
17.13.12 | Blockwork & Masonry for Septic Tank Walls and Inspection Manholes | m2 | 71.59
17.13.13 | 12mm water proofed cement rendering as per drawings | m3 | 53.5
17.13.14 | Supply and install Reinforcement for Septic Tank and Inspection Manhole | Kg | 350
17.14 | ELECTRICAL WORKS
MISCELLANEOUS
17.14:1 | Allow PC sum for application to KPLC and electrical power installation | Item | 1
17.14:2 | Electrification of the Treatment Works. (including wiring and electrical fittings.) | Item
17.14:3 | Power substation | pc | 1
17.14:4 | Contractors overhead on Items (17.14.1, 17.14.2 and 17.14.3) | % | 10%
17.14:6 | Compund Lighting using 10m light poles and LED Bulbs | No | 10
Total Carried to collection
Sub-Total from Page 1
Sub-Total from Page 2
Sub-Total from Page 3
Sub-Total from Page 4
Total for Staff Houses Carried to Summary

## Bill No. 18 Guard House
Bill No.18 | Guard House
18.1 | EARTHWORKS
GENERAL EXCAVATION
18.1.1 | Excavate 200mm top soil and dispose | m2 | 18.48
18.1.2 | Excavate in compacted murram max depth between 0-1.5 : Foundations | m3 | 11
18.1.3 | Extra over excavation,compacted gravel or decomposed rock depth 1.5m - 3m | m3 | 5.5
Approved Selected Filling
18.1.4 | Fill and ram selected excavated materials around foundations and building | m3 | 9
Approved Selected Filling as described
18.1.5 | Provide and deposit approved hardcore fill material 200mm thick in making up levels including achieving satisfactory compaction | m2 | 11
18.1.6 | Provide,lay and level out 50mm thick fine crushed stone sand or gravel blinding to surface of filling including watering and rolling to acjieve satisfactory compaction | m2 | 11
Disposal of surplus Spoil
18.1.7 | Cart away surplus excavated material to an approved dumping site | m3 | 25
Anti-Termite Treatment
18.1.8 | Chemical anti-termite treatment to surface of filling with an approved insecticide | m2 | 11
Damp Proof Membrane
18.1.9 | 500 Gauge polythene sheeting laid over hardcore in two layers | m2 | 11
18.2 | IN-SITU CONCRETE
Rates to include supplying, mixing, placing, vibrating curing of concrete etc
18.2.1 | Blinding Concrete Class 15, 50-100mm Thick inder foundation concrete | m3 | 1
Class 20 Concrete
18.2.2 | For use in bases ground slabs,footing,beams,walls, slabs,roofing ,ground slabs & Foundation trenches thickness 150-300mm, | m3 | 2
18.2.3 | 100mm Thick surface bed | m2 | 11
18.3 | Formwork
Provide and fix shuttering including propping,strutting and striking all as specified
Wrot Formwork
18.3.1 | Edges of beds and pavings 75-100mm wide | m | 13
18.4 | Reinforcement
High Yield Deformed bars to BS 4449
18.4.1 | Diameter:8mm,12mm | Kg | 94
18.4.2 | Wire weld fabric A142 with minimum 150mm wide side and end laps laid in bed | m2 | 11
Total Carried to Collection
Item | Description | Unit | Quantity | Amount | Total
18.5 | Natural Stone Block walling Chisel Dressed,Reinforced with 20SWG hoop iron at every third cousre and Bedded,Jointed and pointed in cement mortat (1:5)
18.5.1 | 200mm walling | m2 | 20
18.5.2 | Damp Proof course
Bituminous felt damp proof couse as described
18.5.2.1 | 200mm wide under walls | m | 13
18.5.3 | Plinths
18.5.3.1 | 15mm cement and sand (1:4) render to plinth walls,finished with a wood float | m2 | 11
18.5.3.1 | Prepare and apply two coats of bituminous paint on rendered plinth walls | m2 | 13
SUPERSTRUCTURE
18.6 | CONCRETE,FORMWORK,REINFORCEMENT
Reinforced Concrete Class20/20 as described in
18.6.1 | Beams | m3 | 1
18.7 | Formwork
Provide and fix shuttering including propping,strutting and striking all as specified
Wrot Formwork
18.7.1 | Sides and soffits of beams | m2 | 11
18.8 | Reinforcement
Provide and supply reinforcement according to BS 4449
18.8.1 | High yied Deformed bars, | Kg | 94
18.9 | WALLING
External walls
Natural Stone Block walling Chisel Dressed,Reinforced with 20SWG hoop iron at every third cousre and Bedded,Jointed and pointed in cement mortat (1:5)
18.9.1 | 200mm Thick walling | m2 | 25
Labours
18.9.2 | Extra over walling for ruled horizontal and flush vertical joints | m2 | 25
Dressed Stone Cills
18.9.3 | 200mm thick ×275mm wide dressed stone cill bedded,jointed and pointed in cement mortar on top of 200mm wall | m2 | 2
Roof Coverings
18.9.4 | Roofing slab 150mm thick | m3 | 2
18.9.5 | Formwork
Provide and fix shuttering including propping,strutting amd striking all as specified
18.9.5.1 | Soffit and edges of roof slabs 75-150mm wide | m2 | 13
18.9.6 | Reinforcement
Provide and Supply reinforcement as per BS 4449
18.9.6.2 | Reinforcement D8,D10 | Kg | 780
Total to Collection
Item | Description | Unit | Quantity | Rate | Amount
18.1 | Fittings
18.10.1 | Concrete Worktop 2000×600mm wide
18.10.1.1 | 75mm thick reinforced concrete class 20/20 worktop | m2 | 4
18.10.1.2 | Mesh reinforcement A142 in concrete top slab | m2 | 3
18.10.1.3 | Sawn formwork as described to horizontal soffites of workshop | m2 | 3
18.10.1.4 | Ditto to edges 75-100mm girth | m | 7
18.10.1.5 | 20mm Thick cement and sand (1:4) screed to top and sides of worktop | m2 | 12
18.10.1.6 | 12.5mm thick gauged plaster to horizontal soffits of benches | m2 | 11
18.10.1.7 | Prepare and apply two coats plastic emulsion paint to plastered horizontal soffites of workshop | m2 | 11
18.10.1.8 | Form groove 100mm deep in masonry wall to receive 75mm edge of concrete bench build in last and make good | m | 7
18.11 | IRONMONGERY
Supply and Fix the following Iron mongery selected from Union Catalogue complete with Matching screws
18.11.1 | Pairs 1000mm steel heavy duty washered butt hinges | No. | 3
18.11.2 | Three level mortice lock with set of brass level handles and furniture | No. | 1
18.11.3 | Rubber door stop fixed to floor or wall with screw | No. | 1
18.11.4 | Solid 251/C91 hat and coat hook with rubber buffer | No. | 1
18.12 | METALWORK
18.12.1 | Steel Casement Windows
Supply and Fix the following Standard Section Horizontal Bar Type Steel Casement Windows with one coat lead oxide primer complete with opening accessories including bedding and pointing around frames in cement mortar
18.12.1.1 | Window size 830×1200mm high with 2No.top hung ventilators each with permanent ventilator hood over (W5) | No. | 2
18.12.2 | Burglar-Proofing to Windows
Burglar-Proofing comprising 25×3mm thick vertical and horizontal mild steel members at 150mm centres,including one coat lead oxide primer and fixing to the following windows
18.12.2.1 | To window size 830×1200mm high (W5) | No. | 2
18.12.3 | Steel Doors
Pressed Metal Doors
Supply and fix the following Pressed Metal Doors with 100 ×50mm stiles and Top Rails,150 50mm middle and bottom rails with Pressed Metal Infill 100 ×50mm pressed metal frames,Including Hinges Pad bolts and tower bolts.All to Manufacturers Details with one coat lead oxide primer complete with opening accessories including bedding and pointing around frames in cement mortar
18.12.3.1 | Single door size 900×2200mm high | No. | 1
Total Carried to Collection
Item | Description | Unit | Quantity | Rate | Amount
18.13 | PLASTERING
12.5mm Thick Gauged Cement Plaster as described internally on
18.13.1 | Concrete or blockwork | m2 | 25
18.13.2 | Reveals of openings | m2 | 2
Screeds
Bonded cement and sand (1:4) screed bed in one coat well bonded to concrete base as described
18.13.3 | 40mm Thick paving with wood float finish on concrete | m2 | 11
18.13.4 | 100× 200 thick Skirting laid with a square top edge and coved junction with floor finish | m | 7
18.14 | Glazing
4mm thick clear sheet glass and glazing to steel casements with putty in panes
18.14.1 | 0.1-0.5 square meters | m2 | 2
18.15 | PAINTING AND DECORATING
Prepare and apply one coat aluminium primer before fixing to
18.15.1 | Backs of wood 0-100 girth | m | 1
Prepare,Knot,prime,stop and apply three coats first quality gloss paint to wood surfaces
Internally on
18.15.2 | Surfaces 0-100mm girth | m | 13
18.15.3 | Ditto 200-300mm girth | m | 7
18.15.4 | General surfaces of doors (measured flat overall) | m2 | 10
Prepare touch up primer and apply three coats gloss paint
Externally on
18.15.5 | General surfaces of glazed metal window,including burglar proofing(measured flat overall | m2 | 2
Internally on
18.15.6 | General surfaces of glazed metal window,including burglar proofing(measured flat overall | m2 | 2
Prepare and apply three coats exterior quality plastic emulsion paint
Externally on:
18.15.7 | Fair faced horizontal sides and soffites of beams | m2 | 4
Internally on
18.15.8 | Plastered concrete or blockwork | m2 | 13
18.15.9 | Ditto revelas of openings | m2 | 2
Prepare and apply three washable distemper as described
18.15.10 | Horizontal soffites of suspended ceilings slab | m2 | 11
18.15.11 | Horizontal surfaces 100-200mm girth | m | 11
Prepare and apply High strength Non -Sid Flooring paint to
18.15.12 | Cement and sand screed floors,skirtings,etc | m2 | 11
Total carried to collection
Sub-Total 1 from page 1
Sub-Total 1 from page 2
Sub-Total 1 from page 3
Sub-Total 1 from page 4
Total for Guard House Carried to Summary

## Bill No.19BwashTank& Pipeline
Bill No.19 | Elevated Backwash Water Work
19.1 | Foundation
19.1.1 | Excavate in normal soil for tank footings size 1.5m x 1.5m x 0.55m | m3 | 4.95
19.1.2 | Excavate in Rock for tank footings | m3 | 5
19.1.3 | Concrete Grade:15 for Blinding20 mm aggregate | m3 | 0.45
19.1.4 | Supply all materials, deliver to site, mix and vibrate reinforce concrete class 20/20 footings of size 4No 2.6m x 2.6m x 2.0m. Rate to include all formwork, reinforcement bars for concrete footing and foundation bolts for the tower (cage Y12 @ 150mm both directions) | m3 | 4.95
`
19.2 | Steel Tower
19.2.1 | Supply all materials, deliver to site 12m high tank tower complete with walkway platform and cage ladder. | Lumpsum
19.3 | 48m3 Pressed Steel Sectional Tank Erection
19.3.1 | Supply, deliver to site and erect 6mm thick x 1m2 steel tank bottom panels on 12m tower. Rate to include sealing compound, bolts, and nuts, struts, stays and cleats | Sum | 1
19.3.2 | Supply, deliver to site and erect 6mm thick x 1m2 steel tank side panels on 12m tower. Rate to include sealing compound, bolts, and nuts, struts, stays and cleats. | Sum | 1
19.3.3 | Supply all materials and erect 2mm thick steel cover to the tank. Rate to include all the necessary fittings. | Sum | 1
19.4 | PLUMBING WORKS
19.4.1 | Supply and joint 100mm dia steel pipes including all jointing materials for the inlet and outlet to the tank | m | 90
19.4.2 | Supply and joint 75mm dia steel pipes including all jointing materials for the overflow and washout to the tank | m | 50
19.4.3 | Supply and joint including all jointing materials 100mm dia pegler or equivalent gate valves | No | 2
19.4.4 | Supply and joint 75mm dia. steel pipes including all jointing materials for the overflow and washout to the tank. | m | 1
19.5 | Painting
19.5.1 | Supply and apply two coats of black bituminous paint to the inside of the tank. | m2 | 188
19.5.2 | Supply and apply two coats of silver aluminium paint to the outside of tank | Sum | 188
19.5.3 | Supply and apply two coats of silver aluminium paint to the tank tower, platform, pipes and cage ladder. | Sum | 1
19.6 | Testing
19.6.1 | Supply and apply recommended disinfectant and test the tank | Sum | 1
Total Carried to Collection
Item | Description | Unit | Quantity | Rate | Amount
19.7 | Elevated Tank Scour/overflow pipe from tank to drain
PIPEWORK-PIPES
Provide and lay HDPE PN 10 pipes, with push fit joints
19.7.1 | OD 315 in trenches depth exceeding 1.5m | m | 115
19.8 | PIPEWORK-FITTINGS AND VALVES Bends -short radius plain ended
19.8.1 | OD300, 45° | No. | 1
19.9 | PIPEWORK-SUPPORTS AND PROTECTION, ANCILLARIES TO LAYING AND EXCAVATION
19.9.1 | Allow for the reinstatement of roadside drains | Sum | 1
19.9.2 | Drainage manholes | No | 3
19.1 | BACKWASH WATER PUMPING MAIN FROM PUMP HOUSE TO BACKWASH TANK
General Items
19.10.1 | Testing of works
Carry out pressure testing, cleansing and sterilising of the pipeline in accordance with the specification
19.10.1.1 | DN 80 | m | 180
19.11 | DEMOLITION AND SITE CLEARANCE
19.11.1 | General clearance | ha | 0.04
19.11.2 | Trees of girth 500mm to 1m | No. | 2
19.12 | PIPEWORK - PIPES
Provide and lay steel pipes, with push fit joints DN
19.12.1 | 80 in trenches depth n.e 1.5m | m | 10
19.12.2 | Ditto but depth 1.5m - 3m | m | 170
19.13 | PIPEWORK - FITTINGS AND VALVES
Bends-Short radius
Plain ended
19.13.1 | DN80, 30° | No | 4
19.13.2 | DN 80, 11.25° | No | 1
Double collars
Flexible coupling (VJ Type)
19.13.3 | DN 80 | No. | 10
19.14 | PIPEWORK - SUPPORTS PROTECTION, ANCILLARIES TO LAYING AND EXCAVATION
Extra over to excavation and backfilling
Excavation of rock
19.14.1 | In pipe trenches | m3 | 280
Beds
Selected Excavated granular material
19.14.2 | Imported material for backfill | m | 178
Total Carried to Collection
Item | Description | Unit | Quantity | Rate | Amount
Thrust blocks
Thrust blocks - RC volume 0.2-0.5m3
19.14.3 | For DN 80 30° bend | No. | 8
19.15 | SUCTION PIPE FROM CLEAR WATER TANK TO PUMP HOUSE
GENERAL ITEMS
19.15.1 | Testing of works
Carry out pressure testing, cleansing and sterilising of the pipeline in accordance with the specification
| DN 300 | m | 70
19.16 | DEMOLITION AND SITE CLEARANCE
19.16.1 | General Clearance | ha | 0.02
19.16.2 | Trees of girth 500mm to 1m | No | 2
19.16.3 | Trees of girth 1m to 2m | No. | 2
19.17 | PIPEWORK - PIPES
Provide and lay steel pipes, with push fit joints DN
19.17.1 | 300 in trenches depth n.e 1.5m. | No. | 3
19.17.2 | Ditto but depth exceeding 2.0. | No. | 10
19.18 | PIPEWORK-FITTINGS & VALVES
Bends -Short radius
Plain ended
19.18.1 | DN300, 45° | No. | 3
19.18.2 | DN 300, 11.25° | No. | 2
19.18.3 | DN 300, 22.5° | No. | 1
Double collars
Flexible coupling (VJ Type)
19.18.4 | DN 300 | No | 14
19.19 | PIPEWORK - SUPPORTS PROTECTION, ANCILLARIES TO LAYING AND EXCAVATION
Extra over to excavation and backfilling
19.19.1 | In pipe trenches | m3 | 100
Beds
Selected Excavated granular material
19.19.2 | Imported material for backfill | m | 70
Thrust blocks
Thrust block-RC volume 0.2-0.5m3
19.19.3 | For DN300, 11.5° bend | No. | 2
19.19.4 | For DN 300, 22.5° bend | No. | 1
19.19.5 | For DN 300, 45° bend | No. | 3
Total Carried to Collection
Item | Desription | Unit | Quantity | Rate | Amount
19.2 | BACKWASH WATER PIPE FROM BACKWASH TANK TO FILTERS
GENERAL ITEMS
19.20.1 | Testing of works
Carry out pressure testing, cleansing and sterilising of the pipeline in accordance with the specification.
| DN 300 | m | 82
DEMOLITION AND SITE CLEARANCE
19.20.2 | General Clearance | ha | 0.02
19.21 | PIPEWORK-PIPES
Provide and lay steel pipes,with push fit joints
19.21.1 | DN 300 in trenches depth n.e 1.5m | No | 15
19.22 | PIPEWORK- FITTINGS AND VALVES
19.22.1 | Bends-short Radius
Plain ended
19.22.2 | DN 300,90° | No. | 2
19.22.3 | DN 300,22° (verticals) | No. | 2
Double collars
Flexible coupling (VJ Type)
19.22.4 | DN 300 | No. | 7
19.22.5 | DN 300 Flange Adaptors | No. | 2
19.22.6 | DN 80 Flange Adaptors | No. | 2
19.23 | PIPEWORK-SUPPORTS AND PROTECTION,ANCILLARIES TO LAYING AND EXCAVATION
Excavation of Rock
19.23.1 | In pipe trenches | m3 | 50
Beds
Selected Excavated granular material
19.23.2 | Imported material for backfill | m | 90
Thrust blocks
Thrust blocks-RC volume 0.2-0.5m3
19.23.3 | For DN 300 90° bend | No. | 2
19.23.4 | For DN 300 30o bend | No. | 1
Total Carried to Collection
Item | Description | Unit | Quantity | Rate | Amount
19.24 | SCOUR PIPE FROM SEDIMENTATION TANKS TO SLUDGE DRYING BEDS
GENERAL ITEMS
Testing of works
19.24.1 | Carry out pressure testing and cleansing of the pipeline in accordance with the specification. | m |  |  | 0
19.24.2 | DN 300 HDPE PN 10 | m | 70
19.24.3 | DN 150 HDPE PN 10 | m | 70
19.24.4 | DEMOLITION AND SITE CLEARANCE | ha | 0.04
19.25 | PIPEWORK-PIPES
Provide and lay pipes,with push fit joints
19.25.1 | DN 160 HDPE Class B in trenches depth exceeding 1.5m. | m | 70
19.25.2 | DN 300 concrete pipe in trenches depth exceeding 1.5m. | m | 100
19.26 | PIPEWORK - FITTINGS AND VALVES
Gate Valves
19.26.1 | DN 150 | No. | 1
19.27 | PIPEWORK - SUPPORTS AND PROTECTION,
ANCILLARIES TO LAYING AND EXCAVATION
Extra to excavation and backfilling
19.27.1 | In pipe trenches | m3 | 200
Beds
Selected Excavated granular material
19.27.2 | Imported material for backfill | m | 170
19.28 | DRAINAGE PIPE FROM SLUDGE DRYING BEDS TO RIVER
Demolition and site clearance
19.28.1 | General Clearance | ha | 0.02
19.28.2 | Trees of girth 500mm to 1m | No. | 3
19.28.3 | PIPEWORK - PIPES
Provide and lay pipes
19.28.3.1 | DN 300 concrete in trenches depth exceeding 1.5m. | m | 50
19.28.3.2 | Allow for a masonry outfall headwall | No. | 1
19.29 | PIPEWORK - SUPPORTS AND PROTECTION,
ANCILLARIES TO LAYING AND EXCAVATION
Extra to excavation and backfilling
Excavation of Rock
19.29.1 | In pipe trenches | m3 | 20
Beds
Selected Excavated granular material
19.29.2 | Imported material for backfill | m | 50
Total carried to Collection
Item | Description | Unit | Quantity | Rate | Amount
19.3 | OVERFLOW/SCOUR/WASHWATER DISPOSAL PIPELINE FROM BACKWASH TANK, FILTERS & CLEAR WATER TANK TO RIVER
Demolition and site clearance
19.30.1 | General clearance | ha | 0.01
19.30.2 | Trees of girth 500mm to 1m | No. | 1
PIPEWORK - PIPES
Provide and lay pipes
19.30.3 | DN 150 in trenches depth exceeding 1.5m. | m | 60
19.30.4 | DN 300 concrete pipes in trenches depth n.e 1.5m | m | 150
19.30.5 | Ditto but depth exceeding 1.5m | m | 20
19.31 | PIPEWORK - SUPPORTS AND PROTECTION, ANCILLARIES TO LAYING AND EXCAVATION
Extra to excavation and backfilling
Excavation of Rock
19.31.1 | In pipe trenches | m3 | 200
Beds
19.31.2 | Selected Excavated granular material Imported material for backfill | m | 230
19.31.3 | Allow for a masonry outfall headwall | No. | 1
Item | Description | Unit | Quantity | Rate | Amount
19.32 | RAW WATER SUCTION PIPE FROM INTAKE CHAMBER TO P.HOUSE
DEMOLITION AND SITE CLEARANCE
19.32.1 | General clearance | ha | 0.02
19.32.2 | Trees of girth 500mm to 1m | No. | 5
19.32.3 | Trees of girth 1m to 2m | No. | 3
PIPEWORK - PIPES
Provide and lay steel pipes, with push fit joints
19.32.3 | DN 250 in trenches depth n.e 1.5m. | m | 60
19.32.4 | Ditto but depth 1.5m - 3m | m | 40
PIPEWORK - FITTINGS AND VALVES
Bends - Short Radius
Plain ended
19.32.6 | DN 250 90° | No. | 1
19.32.7 | DN 250 22° | No. | 1
19.32.8 | DN 250 11.25° | No. | 2
Double collars
Flexible coupling (VJ Type)
19.32.9 | DN 250 | No. | 8
19.33 | PIPEWORK - SUPPORTS AND PROTECTION, ANCILLARIES TO LAYING AND EXCAVATION
Extra to excavation and backfilling
Excavation of Rock
19.33.1 | In pipe trenches | m3 | 100
Beds
Selected Excavated granular material
19.33.2 | Imported material for backfill | m | 100
Thrust blocks
Thrust blocks - RC, Volume 0.2 - 0.5m3
19.33.3 | DN 250 11.5° | No. | 2
19.33.4 | DN 250 22° | No. | 1
19.33.5 | DN 250 90° | No. | 1
Total Carried to Collection
Item | Description | Unit | Quantity | Rate | Amount
19.36 | TREATED WATER PUMPING MAIN BETWEEN NEW PUMPHOUSE AND EXISTING TREATED WATER PUMPING MAIN
PIPEWORK - PIPES
Provide and lay steel pipes
19.36.1 | DN 250 Pipe in trenches depth n.e 1.5m. | m | 24
19.36.2 | DN 250 Pipe in trenches depth exceeding1.5m. | m | 1
19.36.3 | DN 300 S.F Pipe in trenches depth n.e 1.5m | m | 2
PIPEWORK - FITTINGS AND VALVES
19.36.4 | DN250, Double Flanged Bend, 45° | No. | 3
19.36.5 | DN250 All Flanged Radial Tee | No. | 1
19.36.6 | DN300x250 Double Flanged Taper | No. | 2
19.36.7 | DN250 Double Flanged Non Return Valve | No. | 2
19.36.8 | DN 300 Flexible Coupling | No. | 2
19.36.9 | DN 250 Flexible Coupling | No. | 1
19.37 | PIPEWORK - SUPPORTS AND PROTECTION, ANCILLARIES TO LAYING AND EXCAVATION
Extra to excavation and backfilling
Excavation of Rock
19.37.1 | In pipe trenches | m3 | 30
Beds
Selected Excavated granular material
19.37.2 | Imported material for backfill | m | 35
Thrust blocks
Thrust blocks - RC, Volume 0.2 - 0.5m3
19.37.3 | For DN 250, 45° bend | No. | 3
19.37.4 | For DN 250 special Y-tee | No. | 1
19.38 | FILTERED WATER PIPE FROM FILTERS TO CLEAR WATER TANK AND ON-SITE WATER SUPPLY NETWORK
Tesing of Works
Carry out pressure testing, cleansing and sterilising of the pipeline in accordance with clauses 440 and 441 of the specification
19.38.1 | DN 250 | m | 23
DEMOLITION AND SITE CLEARANCE
19.38.2 | General clearance | ha | 0.02
PIPEWORK - PIPES
Provide and lay steel pipes, with push fit joints
19.38.3 | DN 250 in trenches depth n.e 1.5m. | m | 150
PIPEWORK - FITTINGS AND VALVES
Bends-Short Radius
19.38.4 | DN250, 90° | No. | 1
19.38.5 | DN 250, 22° | No. | 1
19.38.6 | DN 250, 11.25° | No. | 1
Double collars
Flexible coupling (VJ Type)
19.38.7 | DN 250 | No. | 6
Total Carried to Collection
Sub-Total from page 1
Sub-Total from page 2
Sub-Total from page 3
Sub-Total from page 4
Sub-Total from page 5
Sub-Total from page 6
Sub-Total from page 6
Total for Backwash Tank Carried to Summary