## BOQ NO 16 Admin Bldg
Item | Description | Unit | Quantity | Amount | Total
Bill No.16 | Administration Building
16.1 | EARTHWORKS
General Excavation
16.1.1 | Excavate 200mm top soil and dispose | m2 | 98
16.1.2 | Excavate in compacted murram max depth between 2-5 for disposal | m3 | 147
16.1.3 | Extra over excavation,depth 2-5m for re-use | m3 | 29.4
FILLLING AND COMPACTION
16.1.4 | Hardcore using excavated class I material | m3 | 19.6
16.1.5 | Make up levels around structures | m3 | 60
16.2 | IN-SITU CONCRETE
Rates to include supplying, mixing, placing, vibrating curing of concrete etc
16.2.1 | Blinding Concrete Class 15, 50-100mm Thick | m3 | 5.2
16.2.2 | Class 20 Concrete
| For use in bases ground slabs,footing,beams,walls,suspended slabs,roofing slabs,ground slabs for manholes thickness 150-300mm, | m3 | 30.32
16.3 | Formwork
16.3.1 | Fair finish to vertical sides of ring beam | m2 | 123.92
16.4 | Reinforcement
High Yield Deformed bars to BS 4449
16.4.1 | Diameter:8mm | Kg | 10000
16.4.3 | Wire weld fabric A252 | m2 | 67.62
16.5 | CONCRETE ACCESSORIES
Finishing of top surfaces
16.5.1 | 40mm screed,cement:sand 1:3 1% Fall smooth trowel finish | m2 | 120.02
16.6 | TIMBER
16.6.1 | Fittings and Fastenings | m2 | 325
16.6.2 | Bolts | No. | 778
16.7 | Roofing
16.7.1 | Roofing timber cypress 100×50 | m | 641.38
16.7.2 | Ditto cypress 150×75 | m | 166
16.7.3 | Ditto timber cypress 100×75 | m | 543
16.7.4 | Ditto timber cypress 100×100 wall plate | m | 25
16.7.5 | 300×25 Fascia Board | m | 45.4
16.7.6 | 100×100 wall plate | m | 60
Total carried to Collection
Item | Description | Unit | Quantity | Amount | Total
16.8 | Cladding
16.8.1 | 24 gauge GCI sheeting | m2 | 115.05
16.8.2 | Ridge Cap | m | 17.7
16.9 | BRICK WORK,BLOCKWORK & MASONRY
Lightweight concrete blockwork
One block construction
16.9.1 | Vertical walls:Thickness 150-250mm for both substructure and superstructure | m2 | 176.73
Blockwork ancillaries
16.9.2 | Joint renforcement using hoop iron in every other course | m | 377.4
16.9.3 | Damp proof course | m | 62.5
16.9.4 | Damp proof Membrane | m | 68.46
16.1 | PAINTING
16.10.1 | 2 coats of emulsion paint on wooden doors and windows | m2 | 32
16.10.2 | 2 coats of emulsion paint to internall wall surface | m2 | 190.74
16.11 | WATER PROOFING
Damp proofing
16.11.1 | Rendering with proprietary mix mortar
| Internal 20mm mortar rendering, cement/sand 1:4 painted soft white to KS 10B 15 or similar | m2 | 190.74
Sprayed or brushed water proofing using (Stated)
16.11.2 | External spray of tyrolean coloured soft white to KS 10 B15 or similar | m2 | 212.3
16.12 | MISCELLANEOUS WORK
Drainage to structure above ground
16.12.1 | Gutters (including all Fittings) | m | 35.4
16.12.2 | Downpipes (include all Fittings) | m | 16.8
16.13 | Windows
16.13.1 | HD 2FS window as specified in the drawing | No | 2
16.13.2 | HDV 11 F/S window as specified in the drawing | No | 2
16.13.3 | HD 4S window as specified in the drawing | No. | 3
16.13.4 | 2NE 5F window as specified in the drawing | No. | 2
Doors
16.13.5 | Wood,Flush,external Single leaf standard 800mm wide | No | 1
16.13.6 | Single leaf standard 900mm wide | No. | 5
16.14 | SUBSTRUCTURE WALLING
16.14.1 | Supply,lay and join with cement mortar 230mm thick stone masonry wall in strip foundation | m2 | 25.32
16.15 | CEILING
16.15.1 | Allow for fixing 12mm celotex ceiling | m2 | 64.26
16.15.2 | Allow for the painting of the ceiling with Distemper | m2 | 64.26
Total Carried to Collection
Item | Description | Unit | Quantity | Rate | Amount
16.16 | OTHER
16.16.1 | Provide for supply and installation of plumbing facilities in the house as specified in the drawing include for installation of water closets,cisterns shower fittings,stainless steel sinks dhobi sinks hand wash basins,overhead storage reservoir | Sum | 1
16.16.2 | Provide for supply and installation of all fitting in the house as specified I the drawing.Include for installation of table tops,store shelves above and under the table tops | Sum | 1
16.16.3 | Provide for supply and installation of all electrical fittings in the house as directed by the Engineer.Include for complete wiring,installation of consumer meters,power sockets,lightings systems and connection to existing gid as directed | Sum | 1
Total Carried to Collection
Sub-Total From Page 1
Sub-Total From Page 2
Sub-Total From Page 3
Total for Admin Bldg Carried to Summary