## Summary
REHABILITATION AND AUGMENTATION OF KAMATONGU WATER PROJECT
ITEM | ITEM DESCRIPTION | AMOUNT (KES)
1 | BILL NO. 1: Preliminaries and General
2 | BILL No. 2: Raw water gravity main | 0
3 | BILL No. 3: Main distribution line 1 | 0
4 | BILL No. 4: Main distribution line 2 | 0
5 | BILL No. 5: Main distribution line 3 | 0
6 | BILL No. 6: Distribution line 1A | 0
7 | BILL NO. 7: Distribution line 1B | 0
8 | BILL No. 8: Distribution line 1C | 0
9 | BILL No. 9: Distribution line 1D | 0
10 | BILL No. 10: Distribution line 1E | 0
11 | BILL No. 11: Distribution line 1F | 0
12 | BILL No. 12: Distribution line 2A | 0
13 | BILL NO. 13: Distribution line 2B | 0
14 | BILL No. 14: Distribution line 2C | 0
15 | BILL No. 15: Distribution line 2D | 0
16 | BILL No. 16: Distribution line 2E | 0
17 | BILL No. 17: Distribution line 3A | 0
18 | BILL No. 18: Distribution line 3B | 0
19 | BILL No. 19: Intake Rehabilitation | 0
Sub-Total (VAT Inclusive)
| Add 10% Contingencies | 0
GRAND TOTAL TAKEN TO FORM OF TENDER

## PNG
REHABILITATION AND AUGMENTATION OF KAMATONGU WATER PROJECT
BILL NO:1 | PRELIMINARIES AND GENERAL ITEMS
ITEM NO. | ITEM DESCRIPTION | UNIT | QUANTITY | RATE(VAT Inclusive) | AMOUNT
PRELIMINARIES AND GENERAL ITEMS
1.1 | Allow for Provision of Perfomance Security in accordance to Clause 41 of the General Conditions of the Contract | LS
1.2 | Allow for provision of Insurance of Works and Contractor's Equipment, provision of Insurance against Accident to Workmen and provision of Third Party Insurance (including Employer's Property) all in accordance with the General Conditions of Contract. | LS
1.3 | Allow for setting out of all works, all requisite confirmatory Survey Work including production of Survey Drawings to an agreed scale by the Engineer | LS
1.4 | Allow for production of as built drawings upon completion of the works and in accordance to the General conditions of contract | LS
1.5 | Allow a PC Sum of Kshs. 500,000.00 to cover supervision costs to include expenses for communication, transport, allowances etc to be expended as directed by the Project Manager | PC |  | 500000 | 500000
1.6 | Allow for a P.C. Sum of Kshs. 200,000 for Inspection and Witness Testing of Pipes, Fittings and Equipment at manufacturer's premises by the Employer, Engineer and their representatives. | PC |  | 200000 | 200000
1.6.1 | Add a percentage of item 1.5 and 1.6 for Contractor's overheads and profit | %
1.7 | Provide and Maintain signboard per TWWDA standard sign board and as directed by the Engineer and inclusive of removal after completion - location and design to be as directed by the Engineer | No | 2
1.8 | Allow for any all costs associated with compliance with Environmental, Health and Safety Requirements as per the law and other regulatory provisions as required by Government Agencies and Prevailing Legislation. | LS
1.9 | The Contractor shall describe in detail hereunder other works, obligations and things which may be referred to in the Instructions, Drawings and Specifications or which he may consider to have been omitted from the Bills of Quantities and for which he desires to enter a separate charge (the charge to be carried direct to the amount column). FULL DESCRIPTION OF ITEM(S) OF WORK OR ANY OTHER ISSUE SHOULD BE MADE. If no separate charge is made hereunder, the Bills of Quantities will be held as covering all expenses for all the Works.
BILL 1 TOTAL CARRIED TO SECTION COLLECTION SHEET

## Bill 2_RAW WATER GRAVITY MAIN
REHABILITATION AND AUGMENTATION OF KAMATONGU WATER PROJECT
TENDER NO: TWWDA/T/022/2022-2023
KAMATONGU RAW WATER GRAVITY MAIN LINE
Item | Description | Unit | Qty | Rate(VAT Inclusive) | Amount
Bill No. 2 | CLASS A : GENERAL ITEMS
A2 | Specified Requirements
Testing of the Works
Field Pressure Testing, Cleansing and Sterilisation of Pipelines in Accordance with the technical specifications
A260.2 | Pressure Testing and sterilization of HDPE pipes, including all necessary equipment, materials and works necessary, including transportation and use of water, pipe fittings, disposal of used water, chemicals and any other requirements for testing and sterilization. | m | 600
CLASS I : PIPEWORK - PIPES.
The rate quoted Is for supply, transport to site, setting out and pegging, laying and jointing of high density polyethylene (HDPE) pipes including excavation and backfilling of trenches, depth not exceeding 2 m. Include for preparation of trench surfaces; upholding sides of the excavation, disposal of excess excavated material, removal of dead services except to the extent that such work is included in classes J, K and L. All pipes of OD90 mm and above shall be jointed by Butt Fusion method. All pipes of OD63mm and below shall be jointed with HDPE couplings with pressure rating equal to or greater than that specified for the pipes.
HDPE Pipeline
I712.1 | DN 250mm HDPE PN12.5 | m | 600
CLASS J : PIPEWORK - FITTINGS AND VALVES
Provision and installation of fittings and valves including excavation and backfilling of trenches, depth not exceeding 1.5m. Include for preparation of trench surfaces; upholding sides of the excavation, disposal of excess excavated material, removal of dead services except to the extent that such work is included in classes I, K and L
Epoxy Coated Steel Flanged Tapered Reducers
J331.1 | Nominal Bore 100x50 mm, PN 16 (For Air valves) | nr | 10
Ferrous Flange Adaptor, PN 16
J651.1 | nominal bore 250mm (For Airvalve Assembly) | nr | 24
J651.2 | nominal bore 200mm (For Airvalve Assembly) | nr | 3
J651.3 | nominal bore 160mm (For Airvalve Assembly) | nr | 3
J651.4 | nominal bore 250mm (For Washout Assembly) | nr | 18
J651.5 | nominal bore 200mm (For Washout Assembly) | nr | 6
J651.6 | nominal bore 160mm (For Washout Assembly) | nr | 3
VJ Coupling/Flexible coupling Epoxy Coated to specifications
J341.5 | nominal bore 250 mm, PN 16 | nr | 2
HDPE Flanged Stub ends Couplings to specifications (For wash out assembly)
J641.1 | nominal bore 100 mm | nr | 9
Straight specials Epoxy coated All flanged PN 16
J381.1 | Double flanged Spigot nominal bore 50, n.e. 0.4 m (For air valve assembly) | nr | 8
J381.2 | Double flanged Spigot nominal bore 250, n.e. 1.2 m (For air valve assembly) | nr | 8
J381.2 | Single flanged Spigot nominal bore 250, n.e. 1.2 m (For air valve assembly) | nr | 8
J381.3 | Double flanged Spigot nominal bore 50, n.e. 0.4 m (For air valve assembly) | nr | 1
J381.4 | Double flanged Spigot nominal bore 200, n.e. 1.2 m (For air valve assembly) | nr | 1
J381.4 | Single flanged Spigot nominal bore 200, n.e. 1.2 m (For air valve assembly) | nr | 1
J381.5 | Double flanged Spigot nominal bore 50, n.e. 0.4 m (For air valve assembly) | nr | 1
J381.6 | Double flanged Spigot nominal bore 160, n.e. 1.2 m (For air valve assembly) | nr | 1
J381.5 | Single flanged Spigot nominal bore 160, n.e. 1.2 m (For air valve assembly) | nr | 1
J381.7 | Double flanged Spigot nominal bore 250, n.e. 1.2 m (For washout assembly) | nr | 6
J381.7 | Single flanged Spigot nominal bore 250, n.e. 1.2 m (For washout assembly) | nr | 6
J381.8 | Double flanged Spigot nominal bore 200, n.e. 1.2 m(For washout assembly) | nr | 2
J381.8 | Single flanged Spigot nominal bore 200, n.e. 1.2 m(For washout assembly) | nr | 2
J381.9 | Double flanged Spigot nominal bore 160, n.e. 1.2 m (For washout assembly) | nr | 1
J381.9 | Single flanged Spigot nominal bore 160, n.e. 1.2 m (For washout assembly) | nr | 1
J381.10 | Double flanged Spigot nominal bore 100, n.e. 1.2 m (For washout assembly) | nr | 9
J861 | Air Valves Anti-Surge Anti-Shock Double orifice Air valves
J861.1 | nominal bore 50 mm , PN 16 | nr | 10
J811 | Sluice valves to BS 5163, flanged to specifications
J811.2 | nominal bore 100 mm, PN 16, for WO, | nr | 9
J811.3 | nominal bore 50 mm, PN 16, for AV, | nr | 10
J811.4 | nominal bore 250 mm | nr | 3
J811.5 | nominal bore 200 mm | nr | 2
J811.6 | nominal bore 160 mm | nr | 2
Junctions and branches - Tees in accordance with specifications
Epoxy coated Steel reduced tees
J321.1 | Nominal bore, All Flanged, PN 16, 250 x 250 x 100 | nr | 14
J321.2 | Nominal bore, All Flanged, PN 16, 200 x 200 x 100 | nr | 3
J321.3 | Nominal bore, All Flanged, PN 16, 160 x 160 x 100 | nr | 2
CLASS K : PIPEWORK - MANHOLES, CHAMBERS AND
PIPEWORK ANCILLARIES
Construction of chambers as per drawings
K231 | Chambers; Provide all materials and construct valve chambers of internal dimensions 1200 x 1200 mm as per the MoWIS standard drawings and the fitting schedule for the specific nodes . Include for supply and fixing of precast concrete cover, step irons, excavation, backfilling and reinstatement as detailed in the drawings and as instructed by the Engineer
K231.1 | Ditto Airvalve chambers, depth 1.5 - 2m | nr | 10
K231.2 | Ditto Washout chambers, depth 1.5 - 2m | nr | 9
Thrust blocks for bends, tees and blank ends.
Supply all materials and construct thrust blocks as per drgs and as instructed by the Engineer
L711.1 | Concrete stools and Thrust Blocks (Volume: 0.2-0.5) (Provisional) | nr | 15
K820 | Supply and install Marker posts as per drawings
K820.1 | Marker posts for Sluice Valves inscribed SV | nr | 7
K820.2 | Ditto but for Washouts inscribed WO | nr | 9
K820.3 | Ditto but for Air Valve inscribed AV | nr | 10
K820.4 | Ditto but for Water Main inscribed WM | nr | 30
BILL 2 TOTAL CARRIED TO SECTION COLLECTION SHEET

## Bill 3_MAIN DISTRIBUTION LINE 1
REHABILITATION AND AUGMENTATION OF KAMATONGU WATER PROJECT
MAIN DISTRIBUTION LINE 1
Item | Description | Unit | Qty | Rate(VAT Inclusive) | Amount
Bill No. 3 | CLASS A : GENERAL ITEMS
A2 | Specified Requirements
Testing of the Works
Field Pressure Testing, Cleansing and Sterilisation of Pipelines in Accordance with the technical specifications
A260.1 | Pressure Testing HDPE, exc. 8 bar including all necessary equipment, materials and works necessary for testing, including transportation and use of water, pipe fittings, disposal of used water, chemicals and any other requirements for testing and sterilization. | m | 3260
CLASS D : DEMOLITION AND SITE CLEARANCE
D610.1 | Clearance of Pipeline wayleave of shrubs, bushes and locally dispose nominal bore 90-300mm | m | 3260
CLASS I : PIPEWORK - PIPES.
Provision for setting out and pegging, laying and jointing of high density polyethylene (HDPE) including excavation and backfilling of trenches, depth not exceeding 2.0m. Include for preparation of trench surfaces; upholding sides of the excavation, disposal of excess excavated material, removal of dead services except to the extent that such work is included in classes J, K and L. All pipes of OD90 mm and above shall be jointed by Butt Fusion method. All pipes of OD63mm and below shall be jointed with HDPE couplings with pressure rating equal to or greater than that specified for the pipes.
HDPE Pipeline
I712.1 | OD 160mm HDPE PN10 | m | 540
I712.2 | OD 90 mm HDPE PN12.5 | m | 2720
Road Crossings
I422 | Allow for Provision of road Crossing sleeve Duct 250 mm Nominal bore GI pipes Class C including approvals from relevant authorities. | m | 18
CLASS J : PIPEWORK - FITTINGS AND VALVES
Provision and installation of fittings and valves including excavation and backfilling of trenches, depth not exceeding 1.5m. Include for preparation of trench surfaces; upholding sides of the excavation, disposal of excess excavated material, removal of dead services except to the extent that such work is included in classes I, K and L
VJ Coupling/Flexible coupling Epoxy Coated to specifications
J341.5 | nominal bore 90 mm, PN 16 | nr | 1
Flange Adaptor, PN 16
J651.1 | nominal bore 160mm (For Airvalve Assembly) | nr | 3
J651.2 | nominal bore 90mm (For Airvalve Assembly) | nr | 12
J651.3 | nominal bore 90mm (For Washout Assembly) | nr | 3
HDPE Flanged Stub ends Couplings to specifications (For wash out assembly)
J641.1 | nominal bore 50 mm | nr | 9
Straight specials Epoxy coated All flanged PN 16
J381.1 | Double flanged Spigot nominal bore 50, n.e. 0.4 m (For air valve assembly) | nr | 1
J381.2 | Double flanged Spigot nominal bore 160, n.e. 1.2 m (For air valve assembly) | nr | 1
J381.2 | Single flanged Spigot nominal bore 160, n.e. 1.2 m (For air valve assembly) | nr | 1
J381.3 | Double flanged Spigot nominal bore 50, n.e. 0.4 m (For air valve assembly) | nr | 4
J381.4 | Double flanged Spigot nominal bore 90, n.e. 1.2 m (For air valve assembly) | nr | 4
J381.4 | Single flanged Spigot nominal bore 90, n.e. 1.2 m (For air valve assembly) | nr | 4
J381.9 | Double flanged Spigot nominal bore 90, n.e. 1.2 m (For washout assembly) | nr | 2
J381.9 | Single flanged Spigot nominal bore 90, n.e. 1.2 m (For washout assembly) | nr | 2
J381.10 | Double flanged Spigot nominal bore 50, n.e. 1.2 m (For washout assembly) | nr | 2
J861 | Air Valves Anti-Surge Anti-Shock Double orifice Air valves
J861.1 | nominal bore 50 mm , PN 16 | nr | 5
J811 | Sluice valves to BS 5163, flanged to specifications
J811.1 | nominal bore 50 mm, PN 16, for WO, | nr | 2
J811.2 | nominal bore 50 mm, PN 16, for AV, | nr | 5
J811.3 | nominal bore 90 mm | nr | 3
Junctions and branches - Tees in accordance with specifications
Epoxy coated Steel reduced tees
J321.1 | Nominal bore, All Flanged, PN 16, 160 x 160 x 50 | nr | 1
J321.2 | Nominal bore, All Flanged, PN 16, 90 x 90 x 50 | nr | 5
CLASS K : PIPEWORK - MANHOLES, CHAMBERS AND
PIPEWORK ANCILLARIES
Construction of chambers as per drawings
K231 | Chambers;Provide all materials and construct valve chambers of internal dimensions 1200 x 1200 mm as per the MoWIS standard drawings and the fitting schedule for the specific nodes . Include for supply and fixing of precast concrete cover, step irons, excavation, backfilling and reinstatement as detailed in the drawings and as instructed by the Engineer
K231.1 | Ditto Airvalve chambers, depth 1.5 - 2m | nr | 5
K231.2 | Ditto Washout chambers, depth 1.5 - 2m | nr | 2
K820 | Supply and installation of Marker posts as per drawings
K820.1 | Marker posts for Sluice Valves inscribed SV | nr | 3
K820.2 | Ditto but for Washouts inscribed WO | nr | 2
K820.3 | Ditto but for Air Valve inscribed AV | nr | 5
BILL 2 TOTAL CARRIED TO SECTION COLLECTION SHEET

## Bill 4_MAIN DISTRIBUTION LINE 2
REHABILITATION AND AUGMENTATION OF KAMATONGU WATER PROJECT
MAIN DISTRIBUTION LINE 2
Item | Description | Unit | Qty | Rate(VAT Inclusive) | Amount
Bill No. 4 | CLASS A : GENERAL ITEMS
Testing of the Works
Field Pressure Testing, Cleansing and Sterilisation of Pipelines in Accordance with the technical specifications
A260.1 | Pressure Testing HDPE, exc. 8 bar including all necessary equipment, materials and works necessary for testing, including transportation and use of water, pipe fittings, disposal of used water, chemicals and any other requirements for testing and sterilization. | m | 550
CLASS D : DEMOLITION AND SITE CLEARANCE
D610.1 | Clearance of Pipeline wayleave of shrubs, bushes and locally dispose nominal bore 90-300mm | m | 550
CLASS I : PIPEWORK - PIPES.
Provision for setting out and pegging, laying and jointing of high density polyethylene (HDPE) including excavation and backfilling of trenches, depth not exceeding 2.0m. Include for preparation of trench surfaces; upholding sides of the excavation, disposal of excess excavated material, removal of dead services except to the extent that such work is included in classes J, K and L. All pipes of OD90 mm and above shall be jointed by Butt Fusion method. All pipes of OD63mm and below shall be jointed with HDPE couplings with pressure rating equal to or greater than that specified for the pipes.
HDPE Pipeline
I712.2 | OD 90 mm HDPE PN10 | m | 550
CLASS J : PIPEWORK - FITTINGS AND VALVES
Provision and installation of fittings and valves including excavation and backfilling of trenches, depth not exceeding 1.5m. Include for preparation of trench surfaces; upholding sides of the excavation, disposal of excess excavated material, removal of dead services except to the extent that such work is included in classes I, K and L
Flange Adaptor, PN 16
J651.1 | nominal bore 90mm (For Airvalve Assembly) | nr | 1
J651.2 | nominal bore 90mm (For Washout Assembly) | nr | 1
VJ Coupling/Flexible coupling Epoxy Coated to specifications
J341.5 | nominal bore 90 mm, PN 16 | nr | 1
HDPE Flanged Stub ends Couplings to specifications (For wash out assembly)
J641.1 | nominal bore 50 mm | nr | 1
Straight specials Epoxy coated All flanged PN 16
J381.1 | Double flanged Spigot nominal bore 50, n.e. 0.4 m (For air valve assembly) | nr | 1
J381.2 | Double flanged Spigot nominal bore 90, n.e. 1.2 m (For air valve assembly) | nr | 1
J381.2 | Single flanged Spigot nominal bore 90, n.e. 1.2 m (For air valve assembly) | nr | 1
J381.9 | Double flanged Spigot nominal bore 90, n.e. 1.2 m (For washout assembly) | nr | 1
J381.9 | Single flanged Spigot nominal bore 90, n.e. 1.2 m (For washout assembly) | nr | 1
J381.10 | Double flanged Spigot nominal bore 50, n.e. 1.2 m (For washout assembly) | nr | 1
J861 | Air Valves Anti-Surge Anti-Shock Double orifice Air valves
J861.1 | nominal bore 50 mm , PN 16 | nr | 1
J811 | Sluice valves to BS 5163, flanged to specifications
J811.1 | nominal bore 50 mm, PN 16, for WO, | nr | 1
J811.2 | nominal bore 50 mm, PN 16, for AV, | nr | 1
J811.3 | nominal bore 90 mm | nr | 1
Junctions and branches - Tees in accordance with specifications
Epoxy coated Steel reduced tees
J321.1 | Nominal bore, All Flanged, PN 16, 90 x 90 x 50 | nr | 1
CLASS K : PIPEWORK - MANHOLES, CHAMBERS AND
PIPEWORK ANCILLARIES
Construction of chambers as per drawings
K231 | Chambers;Provide all materials and construct valve chambers of internal dimensions 1200 x 1200 mm as per the MoWIS standard drawings and the fitting schedule for the specific nodes . Include for supply and fixing of precast concrete cover, step irons, excavation, backfilling and reinstatement as detailed in the drawings and as instructed by the Engineer
K231.1 | Ditto Airvalve chambers, depth 1.5 - 2m | nr | 1
K231.2 | Ditto Washout chambers, depth 1.5 - 2m | nr | 1
K820 | Supply and installation of Marker posts as per drawings
K820.1 | Marker posts for Sluice Valves inscribed SV | nr | 1
K820.2 | Ditto but for Washouts inscribed WO | nr | 1
K820.3 | Ditto but for Air Valve inscribed AV | nr | 1
BILL 2 TOTAL CARRIED TO SECTION COLLECTION SHEET

## Bill 5_MAIN DISTRIBUTION LINE 3
REHABILITATION AND AUGMENTATION OF KAMATONGU WATER PROJECT
MAIN DISTRIBUTION LINE 3
Item | Description | Unit | Qty | Rate(VAT Inclusive) | Amount
Bill No. 5 | CLASS A : GENERAL ITEMS
A2 | Specified Requirements
Testing of the Works
Field Pressure Testing, Cleansing and Sterilisation of Pipelines in Accordance with technical specifications
A260.1 | Pressure Testing HDPE including all necessary equipment, materials and works necessary for testing, including transportation and use of water, pipe fittings, disposal of used water. | m | 2400
CLASS D : DEMOLITION AND SITE CLEARANCE
D610.1 | Clearance of Pipeline wayleave of shrubs, bushes and locally dispose nominal bore 90-300mm | m | 2400
CLASS I : PIPEWORK - PIPES.
Provision for setting out and pegging, laying and jointing of high density polyethylene (HDPE) including excavation and backfilling of trenches, depth not exceeding 2.0m. Include for preparation of trench surfaces; upholding sides of the excavation, disposal of excess excavated material, removal of dead services except to the extent that such work is included in classes J, K and L. All pipes of OD90 mm and above shall be jointed by Butt Fusion method. All pipes of OD63mm and below shall be jointed with HDPE couplings with pressure rating equal to or greater than that specified for the pipes.
HDPE Pipeline
I712.2 | OD 110 mm HDPE PN10 | m | 2400
CLASS J : PIPEWORK - FITTINGS AND VALVES
Provision and installation of fittings and valves including excavation and backfilling of trenches, depth not exceeding 1.5m. Include for preparation of trench surfaces; upholding sides of the excavation, disposal of excess excavated material, removal of dead services except to the extent that such work is included in classes I, K and L
Flange Adaptor, PN 16
J651.1 | nominal bore 110mm (For Airvalve Assembly) | nr | 2
J651.2 | nominal bore 110mm (For Washout Assembly) | nr | 1
HDPE Flanged Stub ends Couplings to specifications (For wash out assembly)
J641.1 | nominal bore 50 mm | nr | 1
Straight specials Epoxy coated All flanged PN 16
J381.1 | Double flanged Spigot nominal bore 50, n.e. 0.4 m (For air valve assembly) | nr | 1
J381.2 | Double flanged Spigot nominal bore 110, n.e. 1.2 m (For air valve assembly) | nr | 1
J381.2 | Single flanged Spigot nominal bore 110, n.e. 1.2 m (For air valve assembly) | nr | 1
J381.9 | Double flanged Spigot nominal bore 110, n.e. 1.2 m (For washout assembly) | nr | 1
J381.9 | Single flanged Spigot nominal bore 110, n.e. 1.2 m (For washout assembly) | nr | 1
J381.10 | Double flanged Spigot nominal bore 50, n.e. 1.2 m (For washout assembly) | nr | 1
J861 | Air Valves Anti-Surge Anti-Shock Double orifice Air valves
J861.1 | nominal bore 50 mm , PN 16 | nr | 1
J811 | Sluice valves to BS 5163, flanged to specifications
J811.1 | nominal bore 50 mm, PN 16, for WO, | nr | 1
J811.2 | nominal bore 50 mm, PN 16, for AV, | nr | 1
J811.3 | nominal bore 110 mm | nr | 1
Junctions and branches - Tees in accordance with specifications
Epoxy coated Steel reduced tees
J321.1 | Nominal bore, All Flanged, PN 16, 110 x 110 x 50 | nr | 1
CLASS K : PIPEWORK - MANHOLES, CHAMBERS AND
PIPEWORK ANCILLARIES
Construction of chambers as per drawings
K231 | Chambers; Provide all materials and construct valve chambers of internal dimensions 1200 x 1200 mm as per the MoWIS standard drawings and the fitting schedule for the specific nodes . Include for supply and fixing of precast concrete cover, step irons, excavation, backfilling and reinstatement as detailed in the drawings and as instructed by the Engineer
K231.1 | Ditto Airvalve chambers, depth 1.5 - 2m | nr | 1
K231.2 | Ditto Washout chambers, depth 1.5 - 2m | nr | 1
K820 | Supply and Installation of Marker posts as per drawings
K820.1 | Marker posts for Sluice Valves inscribed SV | nr | 1
K820.2 | Ditto but for Washouts inscribed WO | nr | 1
K820.3 | Ditto but for Air Valve inscribed AV | nr | 1
BILL 2 TOTAL CARRIED TO SECTION COLLECTION SHEET

## Bill 6_DISTRIBUTION LINE 1A
REHABILITATION AND AUGMENTATION OF KAMATONGU WATER PROJECT
DISTRIBUTION LINE 1A
Item | Description | Unit | Qty | Rate(VAT Inclusive) | Amount
Bill No. 6 | CLASS A : GENERAL ITEMS
A2 | Specified Requirements
Testing of the Works
Field Pressure Testing, Cleansing and Sterilisation of Pipelines in Accordance with the technical specifications
A260.1 | Pressure Testing HDPE including all necessary equipment, materials and works necessary for testing, including transportation and use of water, pipe fittings, disposal of used water. | m | 1220
CLASS D : DEMOLITION AND SITE CLEARANCE
D610.1 | Clearance of Pipeline wayleave of shrubs, bushes and locally dispose nominal bore 90-300mm | m | 1220
CLASS I : PIPEWORK - PIPES.
Provision for setting out and pegging, laying and jointing of high density polyethylene (HDPE) including excavation and backfilling of trenches, depth not exceeding 2.0m. Include for preparation of trench surfaces; upholding sides of the excavation, disposal of excess excavated material, removal of dead services except to the extent that such work is included in classes J, K and L. All pipes of OD90 mm and above shall be jointed by Butt Fusion method. All pipes of OD63mm and below shall be jointed with HDPE couplings with pressure rating equal to or greater than that specified for the pipes.
HDPE Pipeline
I712.2 | OD 50 mm HDPE PN10 | m | 1220
CLASS J : PIPEWORK - FITTINGS AND VALVES
Provision and installation of fittings and valves including excavation and backfilling of trenches, depth not exceeding 1.5m. Include for preparation of trench surfaces; upholding sides of the excavation, disposal of excess excavated material, removal of dead services except to the extent that such work is included in classes I, K and L
HDPE Saddle Clamps
J641.1 | nominal bore 50 x 25mm (For AV) | nr | 1
HDPE Couplings to specifications
J641.1 | nominal bore 50 mm | nr | 15
J861 | Air Valves Anti-Surge Anti-Shock single orifice Air valves
J861.1 | nominal bore 25 mm , PN 16 | nr | 1
J811 | Sluice valves to BS 5163, flanged to specifications
J811.1 | nominal bore 50 mm, PN 16, for WO, | nr | 1
J811.2 | nominal bore 50 mm | nr | 1
CLASS K : PIPEWORK - MANHOLES, CHAMBERS AND
PIPEWORK ANCILLARIES
K820 | Supply and installation of Marker posts as per drawings
K820.1 | Marker posts for Sluice Valves inscribed SV | nr | 1
K820.2 | Ditto but for Washouts inscribed WO | nr | 1
K820.3 | Ditto but for Air Valve inscribed AV | nr | 1
BILL 2 TOTAL CARRIED TO SECTION COLLECTION SHEET

## Bill 7_DISTRIBUTION LINE 1B
REHABILITATION AND AUGMENTATION OF KAMATONGU WATER PROJECT
DISTRIBUTION LINE 1B
Item | Description | Unit | Qty | Rate(VAT Inclusive) | Amount
Bill No. 7 | CLASS A : GENERAL ITEMS
A2 | Specified Requirements
Testing of the Works
Field Pressure Testing, Cleansing and Sterilisation of Pipelines in Accordance with technical specifications
A260.1 | Pressure Testing HDPE including all necessary equipment, materials and works necessary for testing, including transportation and use of water, pipe fittings, disposal of used water. | m | 1740
CLASS D : DEMOLITION AND SITE CLEARANCE
D610.1 | Clearance of Pipeline wayleave of shrubs, bushes and locally dispose nominal bore 90-300mm | m | 1740
CLASS I : PIPEWORK - PIPES.
Provision for setting out and pegging, laying and jointing of high density polyethylene (HDPE) including excavation and backfilling of trenches, depth not exceeding 2.0m. Include for preparation of trench surfaces; upholding sides of the excavation, disposal of excess excavated material, removal of dead services except to the extent that such work is included in classes J, K and L. All pipes of OD90 mm and above shall be jointed by Butt Fusion method. All pipes of OD63mm and below shall be jointed with HDPE couplings with pressure rating equal to or greater than that specified for the pipes.
HDPE Pipeline
I712.2 | OD 50 mm HDPE PN10 | m | 360
I712.2 | OD 50 mm HDPE PN12.5 | m | 1380
CLASS J : PIPEWORK - FITTINGS AND VALVES
Provision and installation of fittings and valves including excavation and backfilling of trenches, depth not exceeding 1.5m. Include for preparation of trench surfaces; upholding sides of the excavation, disposal of excess excavated material, removal of dead services except to the extent that such work is included in classes I, K and L
HDPE Saddle Clamps
J641.1 | nominal bore 50 x 25mm (For AV) | nr | 2
HDPE Couplings to specifications
J641.1 | nominal bore 50 mm | nr | 15
J861 | Air Valves Anti-Surge Anti-Shock single orifice Air valves
J861.1 | nominal bore 25 mm , PN 16 | nr | 2
J811 | Sluice valves to BS 5163, flanged to specifications
J811.1 | nominal bore 50 mm, PN 16, for WO, | nr | 1
J811.2 | nominal bore 50 mm | nr | 1
CLASS K : PIPEWORK - MANHOLES, CHAMBERS AND
PIPEWORK ANCILLARIES
K820 | Supply and installation Marker posts as per drawings
K820.1 | Marker posts for Sluice Valves inscribed SV | nr | 1
K820.2 | Ditto but for Washouts inscribed WO | nr | 1
K820.3 | Ditto but for Air Valve inscribed AV | nr | 1
BILL 2 TOTAL CARRIED TO SECTION COLLECTION SHEET

## Bill 8_DISTRIBUTION LINE 1C
REHABILITATION AND AUGMENTATION OF KAMATONGU WATER PROJECT
DISTRIBUTION LINE 1B
Item | Description | Unit | Qty | Rate(VAT Inclusive) | Amount
Bill No. 8 | CLASS A : GENERAL ITEMS
A2 | Specified Requirements
Testing of the Works
Field Pressure Testing, Cleansing and Sterilisation of Pipelines in Accordance with the technical specifications
A260.1 | Pressure Testing HDPE including all necessary equipment, materials and works necessary for testing, including transportation and use of water, pipe fittings, disposal of used water. | m | 1160
CLASS D : DEMOLITION AND SITE CLEARANCE
D610.1 | Clearance of Pipeline wayleave of shrubs, bushes and locally dispose nominal bore 90-300mm | m | 1160
CLASS I : PIPEWORK - PIPES.
Provision for setting out and pegging, laying and jointing of high density polyethylene (HDPE) including excavation and backfilling of trenches, depth not exceeding 2.0m. Include for preparation of trench surfaces; upholding sides of the excavation, disposal of excess excavated material, removal of dead services except to the extent that such work is included in classes J, K and L. All pipes of OD90 mm and above shall be jointed by Butt Fusion method. All pipes of OD63mm and below shall be jointed with HDPE couplings with pressure rating equal to or greater than that specified for the pipes.
HDPE Pipeline
I712.2 | OD 63 mm HDPE PN10 | m | 320
I712.2 | OD 63 mm HDPE PN12.5 | m | 840
CLASS J : PIPEWORK - FITTINGS AND VALVES
Provision and installation of fittings and valves including excavation and backfilling of trenches, depth not exceeding 1.5m. Include for preparation of trench surfaces; upholding sides of the excavation, disposal of excess excavated material, removal of dead services except to the extent that such work is included in classes I, K and L
HDPE Couplings to specifications
J641.1 | nominal bore 63 mm | nr | 15
J811 | Sluice valves to BS 5163, flanged to specifications
J811.1 | nominal bore 63 mm, PN 16, for WO, | nr | 1
J811.2 | nominal bore 63 mm | nr | 1
CLASS K : PIPEWORK - MANHOLES, CHAMBERS AND
PIPEWORK ANCILLARIES
K820 | Supply and Installation of Marker posts as per drawings
K820.1 | Marker posts for Sluice Valves inscribed SV | nr | 1
K820.2 | Ditto but for Washouts inscribed WO | nr | 1
K820.3 | Ditto but for Air Valve inscribed AV | nr | 1
BILL 2 TOTAL CARRIED TO SECTION COLLECTION SHEET

## Bill 9_DISTRIBUTION LINE 1D
REHABILITATION AND AUGMENTATION OF KAMATONGU WATER PROJECT
DISTRIBUTION LINE 1B
Item | Description | Unit | Qty | Rate(VAT Inclusive) | Amount
Bill No. 9 | CLASS A : GENERAL ITEMS
A2 | Specified Requirements
Testing of the Works
Field Pressure Testing, Cleansing and Sterilisation of Pipelines in Accordance with technical specifications
A260.1 | Pressure Testing HDPE including all necessary equipment, materials and works necessary for testing, including transportation and use of water, pipe fittings, disposal of used water. | m | 1650
CLASS D : DEMOLITION AND SITE CLEARANCE
D610.1 | Clearance of Pipeline wayleave of shrubs, bushes and locally dispose nominal bore 90-300mm | m | 1650
CLASS I : PIPEWORK - PIPES.
Provision for setting out and pegging, laying and jointing of high density polyethylene (HDPE) including excavation and backfilling of trenches, depth not exceeding 2.0m. Include for preparation of trench surfaces; upholding sides of the excavation, disposal of excess excavated material, removal of dead services except to the extent that such work is included in classes J, K and L. All pipes of OD90 mm and above shall be jointed by Butt Fusion method. All pipes of OD63mm and below shall be jointed with HDPE couplings with pressure rating equal to or greater than that specified for the pipes.
HDPE Pipeline
I712.1 | OD 50 mm HDPE PN12.5 | m | 1650
CLASS J : PIPEWORK - FITTINGS AND VALVES
Provision and installation of fittings and valves including excavation and backfilling of trenches, depth not exceeding 1.5m. Include for preparation of trench surfaces; upholding sides of the excavation, disposal of excess excavated material, removal of dead services except to the extent that such work is included in classes I, K and L
HDPE Saddle Clamps
J641.1 | nominal bore 50 x 25mm (For AV) | nr | 1
HDPE Couplings to specifications
J641.1 | nominal bore 50 mm | nr | 15
J861 | Air Valves Anti-Surge Anti-Shock single orifice Air valves
J861.1 | nominal bore 25 mm , PN 16 | nr | 1
J811 | Sluice valves to BS 5163, flanged to specifications
J811.1 | nominal bore 50 mm, PN 16, for WO, | nr | 2
J811.2 | nominal bore 50 mm | nr | 1
CLASS K : PIPEWORK - MANHOLES, CHAMBERS AND
PIPEWORK ANCILLARIES
K820 | Supply and Installation of Marker posts as per drawings
K820.1 | Marker posts for Sluice Valves inscribed SV | nr | 1
K820.2 | Ditto but for Washouts inscribed WO | nr | 1
K820.3 | Ditto but for Air Valve inscribed AV | nr | 1
BILL 2 TOTAL CARRIED TO SECTION COLLECTION SHEET

## Bill 10_DISTRIBUTION LINE 1E
REHABILITATION AND AUGMENTATION OF KAMATONGU WATER PROJECT
DISTRIBUTION LINE 1E
Item | Description | Unit | Qty | Rate(VAT Inclusive) | Amount
Bill No. 10 | CLASS A : GENERAL ITEMS
A2 | Specified Requirements
Testing of the Works
Field Pressure Testing, Cleansing and Sterilisation of Pipelines in Accordance with technical specifications
A260.1 | Pressure Testing HDPE including all necessary equipment, materials and works necessary for testing, including transportation and use of water, pipe fittings, disposal of used water. | m | 1550
CLASS D : DEMOLITION AND SITE CLEARANCE
D610.1 | Clearance of Pipeline wayleave of shrubs, bushes and locally dispose nominal bore 90-300mm | m | 1550
CLASS I : PIPEWORK - PIPES.
Provision for setting out and pegging, laying and jointing of high density polyethylene (HDPE) including excavation and backfilling of trenches, depth not exceeding 2.0m. Include for preparation of trench surfaces; upholding sides of the excavation, disposal of excess excavated material, removal of dead services except to the extent that such work is included in classes J, K and L. All pipes of OD90 mm and above shall be jointed by Butt Fusion method. All pipes of OD63mm and below shall be jointed with HDPE couplings with pressure rating equal to or greater than that specified for the pipes.
HDPE Pipeline
I712.1 | OD 50 mm HDPE PN12.5 | m | 980
I712.2 | OD 50 mm HDPE PN16 | m | 570
CLASS J : PIPEWORK - FITTINGS AND VALVES
Provision and installation of fittings and valves including excavation and backfilling of trenches, depth not exceeding 1.5m. Include for preparation of trench surfaces; upholding sides of the excavation, disposal of excess excavated material, removal of dead services except to the extent that such work is included in classes I, K and L
HDPE Saddle Clamps
J641.1 | nominal bore 50 x 25mm (For AV) | nr | 1
HDPE Couplings to specifications
J641.1 | nominal bore 50 mm | nr | 15
J861 | Air Valves Anti-Surge Anti-Shock single orifice Air valves
J861.1 | nominal bore 25 mm , PN 16 | nr | 1
J811 | Sluice valves to BS 5163, flanged to specifications
J811.1 | nominal bore 50 mm, PN 16, for WO, | nr | 2
J811.2 | nominal bore 50 mm | nr | 1
CLASS K : PIPEWORK - MANHOLES, CHAMBERS AND
PIPEWORK ANCILLARIES
K820 | Supply and Installation of Marker posts as per drawings
K820.1 | Marker posts for Sluice Valves inscribed SV | nr | 1
K820.2 | Ditto but for Washouts inscribed WO | nr | 2
K820.3 | Ditto but for Air Valve inscribed AV | nr | 1
BILL 2 TOTAL CARRIED TO SECTION COLLECTION SHEET

## Bill 11_DISTRIBUTION LINE 1F
REHABILITATION AND AUGMENTATION OF KAMATONGU WATER PROJECT
DISTRIBUTION LINE 1F
Item | Description | Unit | Qty | Rate(VAT Inclusive) | Amount
Bill No. 11 | CLASS A : GENERAL ITEMS
A2 | Specified Requirements
Testing of the Works
Field Pressure Testing, Cleansing and Sterilisation of Pipelines in Accordance with the technical specifications
A260.1 | Pressure Testing HDPE including all necessary equipment, materials and works necessary for testing, including transportation and use of water, pipe fittings, disposal of used water. | m | 720
CLASS D : DEMOLITION AND SITE CLEARANCE
D610.1 | Clearance of Pipeline wayleave of shrubs, bushes and locally dispose nominal bore 90-300mm | m | 720
CLASS I : PIPEWORK - PIPES.
Provision for setting out and pegging, laying and jointing of high density polyethylene (HDPE) including excavation and backfilling of trenches, depth not exceeding 2.0m. Include for preparation of trench surfaces; upholding sides of the excavation, disposal of excess excavated material, removal of dead services except to the extent that such work is included in classes J, K and L. All pipes of OD90 mm and above shall be jointed by Butt Fusion method. All pipes of OD63mm and below shall be jointed with HDPE couplings with pressure rating equal to or greater than that specified for the pipes.
HDPE Pipeline
I712.1 | OD 40 mm HDPE PN10 | m | 180
I712.2 | OD 40 mm HDPE PN12.5 | m | 540
CLASS J : PIPEWORK - FITTINGS AND VALVES
Provision and installation of fittings and valves including excavation and backfilling of trenches, depth not exceeding 1.5m. Include for preparation of trench surfaces; upholding sides of the excavation, disposal of excess excavated material, removal of dead services except to the extent that such work is included in classes I, K and L
HDPE Couplings to specifications
J641.1 | nominal bore 40 mm | nr | 10
J811 | Sluice valves to BS 5163, flanged to specifications
J811.1 | nominal bore 40 mm, PN 16, for WO, | nr | 1
J811.2 | nominal bore 40 mm | nr | 1
CLASS K : PIPEWORK - MANHOLES, CHAMBERS AND
PIPEWORK ANCILLARIES
K820 | Supply and Installation of Marker posts as per drawings
K820.1 | Marker posts for Sluice Valves inscribed SV | nr | 1
K820.2 | Ditto but for Washouts inscribed WO | nr | 2
K820.3 | Ditto but for Air Valve inscribed AV | nr | 1
BILL 2 TOTAL CARRIED TO SECTION COLLECTION SHEET

## Bill 12_DISTRIBUTION LINE 2A
REHABILITATION AND AUGMENTATION OF KAMATONGU WATER PROJECT
DISTRIBUTION LINE 2A
Item | Description | Unit | Qty | Rate(VAT Inclusive) | Amount
Bill No. 12 | CLASS A : GENERAL ITEMS
A2 | Specified Requirements
Testing of the Works
Field Pressure Testing, Cleansing and Sterilisation of Pipelines in Accordance with the technical specifications
A260.1 | Pressure Testing HDPE including all necessary equipment, materials and works necessary for testing, including transportation and use of water, pipe fittings, disposal of used water. | m | 780
CLASS D : DEMOLITION AND SITE CLEARANCE
D610.1 | Clearance of Pipeline wayleave of shrubs, bushes and locally dispose nominal bore 90-300mm | m | 780
CLASS I : PIPEWORK - PIPES.
Provision for setting out and pegging, laying and jointing of high density polyethylene (HDPE) including excavation and backfilling of trenches, depth not exceeding 2.0m. Include for preparation of trench surfaces; upholding sides of the excavation, disposal of excess excavated material, removal of dead services except to the extent that such work is included in classes J, K and L. All pipes of OD90 mm and above shall be jointed by Butt Fusion method. All pipes of OD63mm and below shall be jointed with HDPE couplings with pressure rating equal to or greater than that specified for the pipes.
HDPE Pipeline
I712.1 | OD 40 mm HDPE PN10 | m | 780
CLASS J : PIPEWORK - FITTINGS AND VALVES
Provision and installation of fittings and valves including excavation and backfilling of trenches, depth not exceeding 1.5m. Include for preparation of trench surfaces; upholding sides of the excavation, disposal of excess excavated material, removal of dead services except to the extent that such work is included in classes I, K and L
HDPE Couplings to specifications
J641.1 | nominal bore 40 mm | nr | 10
J811 | Sluice valves to BS 5163, flanged to specifications
J811.1 | nominal bore 40 mm, PN 16, for WO, | nr | 1
J811.2 | nominal bore 40 mm | nr | 1
CLASS K : PIPEWORK - MANHOLES, CHAMBERS AND
PIPEWORK ANCILLARIES
K820 | Supply and Installation of Marker posts as per drawings
K820.1 | Marker posts for Sluice Valves inscribed SV | nr | 1
K820.2 | Ditto but for Washouts inscribed WO | nr | 1
K820.3 | Ditto but for Air Valve inscribed AV | nr | 1
BILL 2 TOTAL CARRIED TO SECTION COLLECTION SHEET

## Bill 13_DISTRIBUTION LINE 2B
REHABILITATION AND AUGMENTATION OF KAMATONGU WATER PROJECT
DISTRIBUTION LINE 2B
Item | Description | Unit | Qty | Rate(VAT Inclusive) | Amount
Bill No. 13 | CLASS A : GENERAL ITEMS
A2 | Specified Requirements
Testing of the Works
Field Pressure Testing, Cleansing and Sterilisation of Pipelines in Accordance with technical specifications
A260.1 | Pressure Testing HDPE including all necessary equipment, materials and works necessary for testing, including transportation and use of water, pipe fittings, disposal of used water. | m | 740
CLASS D : DEMOLITION AND SITE CLEARANCE
D610.1 | Clearance of Pipeline wayleave of shrubs, bushes and locally dispose nominal bore 90-300mm | m | 740
CLASS I : PIPEWORK - PIPES.
Provision for setting out and pegging, laying and jointing of high density polyethylene (HDPE) including excavation and backfilling of trenches, depth not exceeding 2.0m. Include for preparation of trench surfaces; upholding sides of the excavation, disposal of excess excavated material, removal of dead services except to the extent that such work is included in classes J, K and L. All pipes of OD90 mm and above shall be jointed by Butt Fusion method. All pipes of OD63mm and below shall be jointed with HDPE couplings with pressure rating equal to or greater than that specified for the pipes.
HDPE Pipeline
I712.1 | OD 32 mm HDPE PN10 | m | 740
CLASS J : PIPEWORK - FITTINGS AND VALVES
Provision and installation of fittings and valves including excavation and backfilling of trenches, depth not exceeding 1.5m. Include for preparation of trench surfaces; upholding sides of the excavation, disposal of excess excavated material, removal of dead services except to the extent that such work is included in classes I, K and L
HDPE Couplings to specifications
J641.1 | nominal bore 32 mm | nr | 10
J811 | Sluice valves to BS 5163, flanged to specifications
J811.1 | nominal bore 32 mm, PN 16, for WO, | nr | 1
J811.2 | nominal bore 32 mm | nr | 1
CLASS K : PIPEWORK - MANHOLES, CHAMBERS AND
PIPEWORK ANCILLARIES
K820 | Supply and Installation of Marker posts as per drawings
K820.1 | Marker posts for Sluice Valves inscribed SV | nr | 1
K820.2 | Ditto but for Washouts inscribed WO | nr | 1
K820.3 | Ditto but for Air Valve inscribed AV | nr | 1
BILL 2 TOTAL CARRIED TO SECTION COLLECTION SHEET

## Bill 14_DISTRIBUTION LINE 2C
REHABILITATION AND AUGMENTATION OF KAMATONGU WATER PROJECT
DISTRIBUTION LINE 2C
Item | Description | Unit | Qty | Rate(VAT Inclusive) | Amount
Bill No. 14 | CLASS A : GENERAL ITEMS
A2 | Specified Requirements
Testing of the Works
Field Pressure Testing, Cleansing and Sterilisation of Pipelines in Accordance with the technical specifications
A260.1 | Pressure Testing HDPE including all necessary equipment, materials and works necessary for testing, including transportation and use of water, pipe fittings, disposal of used water. | m | 700
CLASS D : DEMOLITION AND SITE CLEARANCE
D610.1 | Clearance of Pipeline wayleave of shrubs, bushes and locally dispose nominal bore 90-300mm | m | 700
CLASS I : PIPEWORK - PIPES.
Provision for setting out and pegging, laying and jointing of high density polyethylene (HDPE) including excavation and backfilling of trenches, depth not exceeding 2.0m. Include for preparation of trench surfaces; upholding sides of the excavation, disposal of excess excavated material, removal of dead services except to the extent that such work is included in classes J, K and L. All pipes of OD90 mm and above shall be jointed by Butt Fusion method. All pipes of OD63mm and below shall be jointed with HDPE couplings with pressure rating equal to or greater than that specified for the pipes.
HDPE Pipeline
I712.1 | OD 32 mm HDPE PN10 | m | 700
CLASS J : PIPEWORK - FITTINGS AND VALVES
Provision and installation of fittings and valves including excavation and backfilling of trenches, depth not exceeding 1.5m. Include for preparation of trench surfaces; upholding sides of the excavation, disposal of excess excavated material, removal of dead services except to the extent that such work is included in classes I, K and L
HDPE Couplings to specifications
J641.1 | nominal bore 32 mm | nr | 10
J811 | Sluice valves to BS 5163, flanged to specifications
J811.1 | nominal bore 32 mm, PN 16, for WO, | nr | 1
J811.2 | nominal bore 32 mm | nr | 1
CLASS K : PIPEWORK - MANHOLES, CHAMBERS AND
PIPEWORK ANCILLARIES
K820 | Supply and Installation of Marker posts as per drawings
K820.1 | Marker posts for Sluice Valves inscribed SV | nr | 1
K820.2 | Ditto but for Washouts inscribed WO | nr | 1
K820.3 | Ditto but for Air Valve inscribed AV | nr | 1
BILL 2 TOTAL CARRIED TO SECTION COLLECTION SHEET

## Bill 15_DISTRIBUTION LINE 2D
REHABILITATION AND AUGMENTATION OF KAMATONGU WATER PROJECT
DISTRIBUTION LINE 2D
Item | Description | Unit | Qty | Rate(VAT Inclusive) | Amount
Bill No. 15 | CLASS A : GENERAL ITEMS
A2 | Specified Requirements
Testing of the Works
Field Pressure Testing, Cleansing and Sterilisation of Pipelines in Accordance with the technical specifications
A260.1 | Pressure Testing HDPE including all necessary equipment, materials and works necessary for testing, including transportation and use of water, pipe fittings, disposal of used water. | m | 680
CLASS D : DEMOLITION AND SITE CLEARANCE
D610.1 | Clearance of Pipeline wayleave of shrubs, bushes and locally dispose nominal bore 90-300mm | m | 680
CLASS I : PIPEWORK - PIPES.
Provision for setting out and pegging, laying and jointing of high density polyethylene (HDPE) including excavation and backfilling of trenches, depth not exceeding 2.0m. Include for preparation of trench surfaces; upholding sides of the excavation, disposal of excess excavated material, removal of dead services except to the extent that such work is included in classes J, K and L. All pipes of OD90 mm and above shall be jointed by Butt Fusion method. All pipes of OD63mm and below shall be jointed with HDPE couplings with pressure rating equal to or greater than that specified for the pipes.
HDPE Pipeline
I712.1 | OD 40 mm HDPE PN10 | m | 680
CLASS J : PIPEWORK - FITTINGS AND VALVES
Provision and installation of fittings and valves including excavation and backfilling of trenches, depth not exceeding 1.5m. Include for preparation of trench surfaces; upholding sides of the excavation, disposal of excess excavated material, removal of dead services except to the extent that such work is included in classes I, K and L
HDPE Couplings to specifications
J641.1 | nominal bore 40 mm | nr | 10
J811 | Sluice valves to BS 5163, flanged to specifications
J811.1 | nominal bore 40 mm, PN 16, for WO, | nr | 1
J811.2 | nominal bore 40 mm | nr | 1
CLASS K : PIPEWORK - MANHOLES, CHAMBERS AND
PIPEWORK ANCILLARIES
K820 | Supply and Installation of Marker posts as per drawings
K820.1 | Marker posts for Sluice Valves inscribed SV | nr | 1
K820.2 | Ditto but for Washouts inscribed WO | nr | 1
K820.3 | Ditto but for Air Valve inscribed AV | nr | 1
BILL 2 TOTAL CARRIED TO SECTION COLLECTION SHEET

## Bill 16_DISTRIBUTION LINE 2E
REHABILITATION AND AUGMENTATION OF KAMATONGU WATER PROJECT
DISTRIBUTION LINE 2E
Item | Description | Unit | Qty | Rate(VAT Inclusive) | Amount
Bill No. 16 | CLASS A : GENERAL ITEMS
A2 | Specified Requirements
Testing of the Works
Field Pressure Testing, Cleansing and Sterilisation of Pipelines in Accordance with the technical specifications
A260.1 | Pressure Testing HDPE including all necessary equipment, materials and works necessary for testing, including transportation and use of water, pipe fittings, disposal of used water. | m | 640
CLASS D : DEMOLITION AND SITE CLEARANCE
D610.1 | Clearance of Pipeline wayleave of shrubs, bushes and locally dispose nominal bore 90-300mm | m | 640
CLASS I : PIPEWORK - PIPES.
Provision for setting out and pegging, laying and jointing of high density polyethylene (HDPE) including excavation and backfilling of trenches, depth not exceeding 2.0m. Include for preparation of trench surfaces; upholding sides of the excavation, disposal of excess excavated material, removal of dead services except to the extent that such work is included in classes J, K and L. All pipes of OD90 mm and above shall be jointed by Butt Fusion method. All pipes of OD63mm and below shall be jointed with HDPE couplings with pressure rating equal to or greater than that specified for the pipes.
HDPE Pipeline
I712.1 | OD 32 mm HDPE PN10 | m | 500
I712.1 | OD 32 mm HDPE PN12.5 | m | 140
CLASS J : PIPEWORK - FITTINGS AND VALVES
Provision and installation of fittings and valves including excavation and backfilling of trenches, depth not exceeding 1.5m. Include for preparation of trench surfaces; upholding sides of the excavation, disposal of excess excavated material, removal of dead services except to the extent that such work is included in classes I, K and L
HDPE Couplings to specifications
J641.1 | nominal bore 32 mm | nr | 10
J811 | Sluice valves to BS 5163, flanged to specifications
J811.1 | nominal bore 32 mm, PN 16, for WO, | nr | 1
J811.2 | nominal bore 32 mm | nr | 1
CLASS K : PIPEWORK - MANHOLES, CHAMBERS AND
PIPEWORK ANCILLARIES
K820 | Supply and Installation of Marker posts as per drawings
K820.1 | Marker posts for Sluice Valves inscribed SV | nr | 1
K820.2 | Ditto but for Washouts inscribed WO | nr | 1
K820.3 | Ditto but for Air Valve inscribed AV | nr | 1
BILL 2 TOTAL CARRIED TO SECTION COLLECTION SHEET

## Bill 17_DISTRIBUTION LINE 3A
REHABILITATION AND AUGMENTATION OF KAMATONGU WATER PROJECT
DISTRIBUTION LINE 3B
Item | Description | Unit | Qty | Rate(VAT Inclusive) | Amount
Bill No. 17 | CLASS A : GENERAL ITEMS
A2 | Specified Requirements
Testing of the Works
Field Pressure Testing, Cleansing and Sterilisation of Pipelines in Accordance with the technical specifications
A260.1 | Pressure Testing HDPE including all necessary equipment, materials and works necessary for testing, including transportation and use of water, pipe fittings, disposal of used water. | m | 820
CLASS D : DEMOLITION AND SITE CLEARANCE
D610.1 | Clearance of Pipeline wayleave of shrubs, bushes and locally dispose nominal bore 90-300mm | m | 820
CLASS I : PIPEWORK - PIPES.
Provision for setting out and pegging, laying and jointing of high density polyethylene (HDPE) including excavation and backfilling of trenches, depth not exceeding 2.0m. Include for preparation of trench surfaces; upholding sides of the excavation, disposal of excess excavated material, removal of dead services except to the extent that such work is included in classes J, K and L. All pipes of OD90 mm and above shall be jointed by Butt Fusion method. All pipes of OD63mm and below shall be jointed with HDPE couplings with pressure rating equal to or greater than that specified for the pipes.
HDPE Pipeline
I712.1 | OD 50 mm HDPE PN10 | m | 820
CLASS J : PIPEWORK - FITTINGS AND VALVES
Provision and installation of fittings and valves including excavation and backfilling of trenches, depth not exceeding 1.5m. Include for preparation of trench surfaces; upholding sides of the excavation, disposal of excess excavated material, removal of dead services except to the extent that such work is included in classes I, K and L
HDPE Saddle Clamps
J641.1 | nominal bore 50 x 25mm (For AV) | nr | 1
J861 | Air Valves Anti-Surge Anti-Shock single orifice Air valves
J861.1 | nominal bore 25 mm , PN 16 | nr | 1
J811 | Sluice valves to BS 5163, flanged to specifications
J811.1 | nominal bore 50 mm, PN 16, for WO, | nr | 1
J811.2 | nominal bore 50 mm | nr | 1
CLASS K : PIPEWORK - MANHOLES, CHAMBERS AND
PIPEWORK ANCILLARIES
K820 | Supply and Installation of Marker posts as per drawings
K820.1 | Marker posts for Sluice Valves inscribed SV | nr | 1
K820.2 | Ditto but for Washouts inscribed WO | nr | 1
K820.3 | Ditto but for Air Valve inscribed AV | nr | 1
BILL 2 TOTAL CARRIED TO SECTION COLLECTION SHEET

## Bill 18_DISTRIBUTION LINE 3B
REHABILITATION AND AUGMENTATION OF KAMATONGU WATER PROJECT
DISTRIBUTION LINE 3B
Item | Description | Unit | Qty | Rate(VAT Inclusive) | Amount
Bill No. 18 | CLASS A : GENERAL ITEMS
A2 | Specified Requirements
Testing of the Works
Field Pressure Testing, Cleansing and Sterilisation of Pipelines in Accordance with the techncial specifications
A260.1 | Pressure Testing HDPE including all necessary equipment, materials and works necessary for testing, including transportation and use of water, pipe fittings, disposal of used water. | m | 980
CLASS D : DEMOLITION AND SITE CLEARANCE
D610.1 | Clearance of Pipeline wayleave of shrubs, bushes and locally dispose nominal bore 90-300mm | m | 980
CLASS I : PIPEWORK - PIPES.
Provision for setting out and pegging, laying and jointing of high density polyethylene (HDPE) including excavation and backfilling of trenches, depth not exceeding 2.0m. Include for preparation of trench surfaces; upholding sides of the excavation, disposal of excess excavated material, removal of dead services except to the extent that such work is included in classes J, K and L. All pipes of OD90 mm and above shall be jointed by Butt Fusion method. All pipes of OD63mm and below shall be jointed with HDPE couplings with pressure rating equal to or greater than that specified for the pipes.
HDPE Pipeline
I712.1 | OD 50 mm HDPE PN10 | m | 980
CLASS J : PIPEWORK - FITTINGS AND VALVES
Provision and installation of fittings and valves including excavation and backfilling of trenches, depth not exceeding 1.5m. Include for preparation of trench surfaces; upholding sides of the excavation, disposal of excess excavated material, removal of dead services except to the extent that such work is included in classes I, K and L
HDPE Saddle Clamps
J641.1 | nominal bore 50 x 25mm (For AV) | nr | 1
J861 | Air Valves Anti-Surge Anti-Shock single orifice Air valves
J861.1 | nominal bore 25 mm , PN 16 | nr | 1
HDPE Couplings to specifications
J641.1 | nominal bore 50 mm | nr | 10
J811 | Sluice valves to BS 5163, flanged to specifications
J811.1 | nominal bore 50 mm, PN 16, for WO, | nr | 2
J811.2 | nominal bore 50 mm | nr | 1
CLASS K : PIPEWORK - MANHOLES, CHAMBERS AND
PIPEWORK ANCILLARIES
K820 | Supply and Installation of Marker posts as per drawings
K820.1 | Marker posts for Sluice Valves inscribed SV | nr | 1
K820.2 | Ditto but for Washouts inscribed WO | nr | 2
K820.3 | Ditto but for Air Valve inscribed AV | nr | 1
BILL 2 TOTAL CARRIED TO SECTION COLLECTION SHEET

## BILL 19_INTAKE REHABILITATION
REHABILITATION AND AUGMENTATION OF KAMATONGU WATER PROJECT
INTAKE REHABILITATION
ITEM | DESCRIPTION | UNIT | QUANTITY | RATE(VAT Inclusive) | AMOUNT
Bill No. 19
A | GENERAL ITEMS
Temporary Works
A275 | Allow for River diversion works at intake including construction of cofferdams, etc. Note: Bidder must submit proposed Method Statement for execution of these Works with the Bid. | Item | L.S
E | EXCAVATION
Filling
E635 | Filling of downstream apron as per specifications using selected approved rock boulders | m3 | 8
F | IN SITU CONCRETE
Provision of Concrete
Design Mix
F263 | Grade C25/20 | m3 | 6
G | CONCRETE ANCILLIARIES
Concrete Accessories
Finishing of Top Surfaces
G812 | Steel Trowel finish to top surface of downstream Apron | m2 | 26
Inserts - Rate to Include for Supply and Fixing in Concrete
G831.3 | DN 200 steel plain ended pipe piece for Scour, length n.e 3.0m, projecting from one surface of Intake Weir. | Nr | 1
J | PIPEWORK - FITTINGS AND VALVES
Rates to include for provision and fixing.
Penstocks - Hand Operated
J882 | DN 200 with extension spindle, guide brackets, headstock and hand wheel | Nr | 2
N | MISCELLANEOUS METALWORK
N230 | GMS Lockable Covers size 670mm x 670mm for 600mm x 600mm clear manhole openings in roof of Intake Chamber | Nr | 2
Bill 19 Total carried to collection sheet

## Dayworks (hidden)
WATER PIPELINE DISTRIBUTION UPGRADE AND EXTENSION PROJECT
DAYWORKS SCHEDULE
| Item | Description | Unit | Rate Only
1 | Site Agent | hr | 8 | 500
2 | General fore man | hr | 8 | 400
3 | Foreman | hr | 8 | 300
4 | Supervisor | hr | 8 | 250
5 | Graded Artisan | hr | 8 | 200
6 | Ungraded Artisan | hr | 8 | 100
7 | Guard | hr | 8 | 100
8 | Welder | hr | 8 | 200
9 | Driver | hr | 8 | 150
10 | Machine operator | hr | 8 | 200
11 | Mason | hr | 8 | 200
12 | Plumber | hr | 8 | 300
13 | Store keeper | hr | 8 | 100
14 | unskilled labour | hr | 8 | 50
15 | Plant operator | hr | 8 | 200
16 | Site Clerk | hr | 8 | 350
17 | Painter | hr | 8 | 200
18 | Carpenter | hr | 8 | 200
19 | Office assistant | hr | 8 | 200
PLANTS AND EQUIPMENT
20 | But fusion Machine OD 63-200 mm | hr | 192 | 2000
21 | Welding machine (gasoline powered) | hr | 8 | 250
22 | Grinding machine | hr | 8 | 250
23 | Generator set | hr | 8 | 300
24 | Porker vibrator | hr | 8 | 150
25 | Concrete mixer | hr | 8 | 120
26 | Dewatering pump | hr | 8 | 150
27 | Excavator with bucket | hr | 8 | 7500
28 | Excavator with Harmmer | hr | 8 | 12500
29 | Low bed truck | hr | 8 | 3000
30 | Lorry mounted Crane | hr | 8 | 10000
31 | Compressor | hr | 8 | 2500
32 | Backhoe Excavator | hr | 8 | 6000
33 | Damper | hr | 8 | 1000
34 | Damping truck | hr | 8 | 1200
35 | Single cabin pickup | hr | 8 | 500
36 | Double cabin pickup | hr | 8 | 700
37 | 7 Ton Lorry | hr | 8 | 1500
38 | 18 Ton Lorry | hr | 8 | 1500
39 | Pressure testing machine | hr | 8 | 5000
40 | 45 ton compactor | hr | 8 | 50000
41 | 5 ton Roller | hr | 8 | 1000
PIPES & FITTINGS
42 | DN 13 Class 'B' GI pipe | m | 1 | 1500
43 | DN 50 GI Class 'B' pipe | m | 1 | 150
44 | DN 100 class 'B' GI pipe | m | 1 | 170
45 | DN 38 Class 'B' GI Pipe | m | 1 | 140
46 | DN 90 HDPE PIPE(PN 16) Pipe | m | 1 | 1800
47 | DN 160 HDPE PIPE(PN16) Pipe | m | 1 | 2000
48 | DN 110 HDPE PIPE(PN 16) Pipe | m | 1 | 1500
49 | DN 160 HDPE PIPE(PN 16) Pipe | m | 696 | 2200
50 | DN 63 HDPE(PN16) | m | 1 | 200
51 | DN 50 HDPE (PN 16) | m | 1 | 300
52 | DN 75 class 'B' GI Pipe | m | 1 | 450
53 | DN 150 CLASS 'D' UPVC pipe | m | 1 | 400
54 | DN 200 externally Epoxy coated and internally cement lined pipeline. | m | 1 | 1200
55 | DN 160 externally Epoxy coated and internally cement lined pipe. | m | 1 | 1400
56 | DN 110 externally Epoxy coated and internally cement lined pipeline | m | 1 | 1700
57 | 5/8 '' Bolts and nuts m16 | nr | 1 | 200
58 | Red soil | m3 | 1 | 700
59 | DN 50 step down coupling | nr | 1 | 4400
60 | DN75 step down coupling | nr | 1 | 4600
61 | DN 100 step down coupling | nr | 1 | 5000
62 | DN 150 step down coupling | nr | 1 | 5500
63 | DN 200 step down coupling | nr | 1 | 5700
64 | DN 250 step down coupling | nr | 1 | 6000
65 | DN 300 step down coupling | nr | 1 | 20000
66 | DN 50 PN 16 sluice valve | nr | 1 | 22000
67 | DN75 PN 16 sluice valve | nr | 1 | 24000
68 | DN 100 PN 16 sluice valve | nr | 1 | 34000
69 | DN 150 PN 16 sluice valve | nr | 1 | 38000
70 | DN 200 PN 16 sluice valve | nr | 1 | 45000
71 | DN 250 PN 16 sluice valve | nr | 1 | 57000
72 | DN 300 PN 16 sluice valve | nr | 1 | 45000
73 | Single orifice Aivalve | nr | 1 | 6000
74 | Type 2 fire hydrant | nr | 1 | 30000
75 | Type 1 fire hydrant | nr | 1 | 25000
76 | Marker post | nr | 1 | 1000
77 | DN 200 x150 Flanged steel taper | nr | 1 | 3000
78 | DN 250 x200 Flanged steel taper | nr | 1 | 5000
79 | DN 300 x250 Flanged steel taper | nr | 1 | 9000
80 | DN 50 Mechanical coupling | nr | 1 | 3400
81 | DN75 Mechanical coupling | nr | 1 | 4000
82 | DN 100 Mechanical coupling | nr | 1 | 5000
83 | DN 150 Mechanical coupling | nr | 1 | 5500
84 | DN 200 Mechanical coupling | nr | 1 | 6000
85 | DN 250 Mechanical coupling | nr | 1 | 7000
86 | DN 300 Mechanical coupling | nr | 1 | 8000
87 | DN 50 Flanged steel tee. | nr | 1 | 5000
88 | DN75 Flanged steel tee. | nr | 1 | 1000
89 | DN 100 Flanged steel tee. | nr | 1 | 2000
90 | DN 150 Flanged steel tee. | nr | 1 | 2500
91 | DN 200 Flanged steel tee. | nr | 1 | 3000
92 | DN 250 Flanged steel tee. | nr | 1 | 3200
93 | DN 300 Flanged steel tee. | nr | 1 | 3400
94 | DN 50 Flanged steel spigots. | nr | 1 | 3500
95 | DN75 Flanged steel spigots | nr | 1 | 4000
96 | DN 100 Flanged steel spigots. | nr | 1 | 4500
97 | DN 150 Flanged steel spigots. | nr | 1 | 4500
98 | DN 200 Flanged steel spigots. | nr | 1 | 5000
99 | DN 250 Flanged steel spigots. | nr | 1 | 5400
100 | DN 300 Flanged steel spigots. | nr | 1 | 6000
101 | DN 50 Steel plain flange. | nr | 1 | 1000
102 | DN75 Steel plain flange | nr | 1 | 1800
103 | DN 100 Steel plain flange. | nr | 1 | 2500
104 | DN 150 Steel plain flange. | nr | 1 | 3000
105 | DN 200 Steel plain flange. | nr | 1 | 3200
106 | DN 250 Steel plain flange. | nr | 1 | 4000
107 | DN 300 Steel plain flange. | nr | 1 | 4000
108 | DN 50 Flange adaptor | nr | 1 | 1600
109 | DN75 Flange adaptor | nr | 1 | 1900
110 | DN 100 Flange adaptor | nr | 1 | 2500
111 | DN 150 Flange adaptor | nr | 1 | 4000
112 | DN 200 Flange adaptor | nr | 1 | 4700
113 | DN 250 Flange adaptor | nr | 1 | 6000
114 | DN 300 Flange adaptor | nr | 1 | 7000
115 | DN 50 Bend | nr | 1 | 7000
116 | DN75 Bend | nr | 1 | 12000
117 | DN 100 Bend | nr | 1 | 16000
118 | DN 150 Bend | nr | 1 | 20000
119 | DN 200 Bend | nr | 1 | 22900
120 | DN 250 Bend | nr | 1 | 25000
121 | DN 300 Bend | nr | 1 | 32000
122 | Marker post | nr | 1 | 1000
123 | Spiggots | nr | 1 | 5000
124 | Ballast | ton | 1 | 1800
125 | River sand | ton | 1 | 2300
126 | Hard core | m3 | 1 | 2500
127 | Quarry dust | ton | 1 | 600
128 | Cabro blocks | m2 | 1 | 2500
129 | Hand compactor | hr | 8 | 5000
130 | Collas | ltr | 200 | 200
131 | Collas sprayer | hr | 8 | 7000
132 | Sanding machine | nr | 1 | 5000
133 | Buitumen mix | m3 | 1 | 32000
134 | Murram | ton | 1 | 2500
135 | Portland Cement | ton | 1 | 20000
136 | Grannular materials/Red soil | ton | 1 | 700
137 | DN 225 spigot and socket concrete pipe. | m | 10 | 6000
138 | DN 300 spigot and socket concrete pipe. | m | 10 | 8000
139 | DN 375 spigot and socket concrete pipe . | m | 10 | 10000
140 | DN 450 Spigot and socket concrete pipe | m | 10 | 150000
141 | Y12 Reinforcement bars | m | 10 | 500
142 | Y10 Reinforcement bars | m | 10 | 680
143 | R 8 Reinforcement bars | m | 10 | 300
144 | 150mmx25mm cypress timber | m | 10 | 200
145 | 100x25mm cypress timber | m | 10 | 150
146 | 25 Ton Heavy duty polyresin manhole access cover | nr | 10 | 125000
147 | 1050mm Dia preast manhole ring | nr | 10 | 25000
148 | 1200mm Dia precast concretemanhole ring | nr | 10 | 30000
149 | 1050mm Dia precast reinforced manhole top slab | nr | 10 | 27000
150 | Precast concrete 90 Degrees Drop manhole Bend (All sizes) | nr | 10 | 5900
151 | Precast concrete Drop manhole Tee | nr | 10 | 7000
152 | BL Internally cement lined steel Pipes. | m | 10 | 8000
153 | 225mm Precast concrete sandle connector | nr | 10 | 3400
154 | 225mm Precast concrete wyee junction | nr | 10 | 6000
155 | Heavy duty ductile iron step iron | nr | 10 | 12000
156 | Hemp | m | 10 | 4500
157 | 1200mm Dia precast reinforced concrete top slap | m | 10 | 10000