## Summary
RELOCATION OF IHWAGI WATER INTAKE FOR KARATINA URBAN WATER SUPPLY, MATHIRA NYERI COUNTY
BILL SUMMARY
1 | Bill No 1 - PRELIMINARIES
2 | Bill No. 2 - DAYWORKS
3 | Bill No. 3- INTAKE WORKS
4 | Bill No. 4 - RAW WATER GRAVITY MAINLINE
5 | Bill No. 5 - INLET CHAMBER
6 | Bill No 6 - BREAK PRESSURE TANK (10M3)
Sub-Total (VAT INCLUSIVE)
Add Contingencies at 10%
GRAND TOTAL TAKEN TO FORM OF TENDER

## Preliminaries
Relocation of Ihwagi Intake- MAWASCO
BILL NO. 1 - Preliminary and General Items (All provisional)
ITEM | DESCRIPTION | Unit | QTY | RATE(KShs.) | AMOUNT(KShs.)
Bill No. 1 Preliminary and General Items
1.1 | Contractual Requirements
1.1.1 | Allow for provision of Performance Security in accordance with the General Conditions. | LS | Item
1.1.2 | Allow for provision of Insurance of Works and Contractor's Equipment, provision of Insurance against Accident to Workmen and provision of Third Party Insurance (including Employer's Property) all in accordance with the General Conditions of Contract. | LS | Item
1.2 | Services for Supervising staff
1.2.1 | Allow a Provisional Sum of Kshs. 500,000.00 to cover supervision costs to include expenses for communication, transport, allowances etc to be expended as directed by the Project Manager | PC Sum | Item | 500000 | 500000
1.2.3 | Add a percentage of items 1.2.1,1.2.2 and 1.2.3 for Contractor's overheads and profit | Percent
1.3 | Provide and Maintain double faced TWWDA Standard signboard as directed by Resident Engineer and inclusive of removal after completion - location and design to be as directed by the Engineer | No | 1
1.4 | Allow a P.C. Sum Kshs 200,000 for Inspection and Witness Testing of Pipes, Fittings and Equipment at manufacturer's premises by the Employer, Engineer and their representatives including for for Third Party Inspection during Manufacture and Construction Works. | PC Sums | Item | 200000 | 200000
1.5 | Add a percentage of items 1.4 for Contractor's overheads and profit | Percentage
1.6 | Allow for setting out of all works, all requisite confirmatory Survey Work including production of Survey Drawings to an agreed scale and production of as built drawings on completion of the works. | LS | Item
Total carried to Grand Summary

## Dayworks
BILL NO. 2: - DAYWORKS (INDICATIVE QUANTITIES)
ITEM | DESCRIPTION | Unit | QTY | RATE (KSHS) | AMOUNT (KSHS)
2.1 | THE WHOLE OF THIS BILL IS PROVISIONAL
LABOUR
The rates should include for all costs, such as insurance, travelling time, overtime, accommodation, use of small tools of trade, supervision, overheads and profit. Only time engaged upon work will be paid for:
2.1.1 | Unskilled labour | Hrs | 50
2.1.2 | Semi-skilled labour | Hrs | 50
2.1.3 | Skilled Labour | Hrs | 50
2.2 | PLANT
The rates should be included for all operational and maintenance costs, fuel, oil, operators, turn boys, Supervision, overhead and profits. Only the time employed on work will be paid for and the rates should include the idle, travelling and overtime.
2.2.1 | Compressor CP with 2 jacks | Hrs | 16
2.2.2 | Excavator 140HP | Hrs | 36
2.2.3 | Portable water pump 50mp 50mm inclusive of hoses, couplings, valves and strainer) | Hrs | 32
2.2.4 | Tipper Trucks 10 Tonnes | Hrs | 36
2.3 | MATERIALS
2.3.1 | Ordinary Portland cement | tonne | 3
2.3.2 | Mild steel/High yield steel | tonne | 0.25
BILL NO.2 TOTAL CARRIED OVER TO SUMMARY PAGE

## Intake Works
Bill No. 3 - Intake Works
The following works in construction of intake works, including supply of materials and necessary works for placing, erecting, completion, testing and commissioning. All works are provisional and subject to re-measurement
Item No. | Description | Unit | Qty | Rate | Amount Kshs.
3 | DEMOLITION & SITE CLEARANCE
3.1 | GENERAL CLEARANCE
3.1.1 | Clear Vegetation,bushes, shrubs and dispose | m² | 400
3.1.2 | Strip to a depth of 200mm top vegetative soil and dispose as directed | m² | 400
3.2 | RIVER DIVERSION
3.2.1 | Allow for all costs involved in providing temporary diversion of the river during construction of works. Rates to include any necessary culverts, diversion channels, masonry works etc, all for the purpose of diversion of the water | Item | 1
3.3 | DE-SILTING OLD INTAKE
3.3.1 | Allow for all costs involved in Desilting old intake off the silt as directed by the Engineer.Rates to include any necessary excavations, diversion channels, masonry works, haulage and disposal all for the purpose of desilting/cleaning the intake wier as directed by the Engineer | m³ | 800
3.4 | REMOVAL OF TREES AND STUMPS
3.4.1 | Cut down trees over 1.0m girth, grab out roots and dispose as directed | No. | 10
3.4.2 | Ditto n.e. 1.0m ditto | No. | 4
3.4.3 | Stumps of diameter:500mm -1m.,locally disposed (Provisional) | No. | 2
3.5 | EARTHWORKS
3.5.1 | Allow for foundation excavation by excavating 250mm top soil and dispose (Weir,Aprons,stilling basin and Intake Chamber area only) | m³ | 100
3.5.2 | Ditto extra over excavation in rock | m³ | 100
3.5.3 | Allow for excavation of the reservoir depth n. e. 2m | m³ | 100
3.5.4 | Ditto above items for the over-burden material, cart away to pits, spread and compact to the satisfaction of the engineer | m³ | 1600
3.6 | REINFORCEMENT
Provide, cut, fix and position high tensile reinforcement bars as per the working drawings:
3.6.1 | D12 bars | Kg. | 1600
3.6.2 | D 10 bars | Kg. | 740
3.6.3 | D 8 bars | Kg. | 310
3.6.4 | Binding wire | Kg. | 20
TOTAL CARRIED TO COLLECTION
3.7.0 | CONCRETE WORK
3.7.1 | Provide & Allow for mixing and placing of concrete 1:3:6 to form 50mm thick blinding | m² | 50
3.7.2 | Provide and allow for Batching, mixing and placing of vibrated reinforced concrete Class 25-20mm aggregate, with waterproof cement to form concrete weir across the river section width as directed, including intake and off-take chambers as per the drawings to finish smooth to the satisfaction of the engineer | m³ | 80
3.7.3 | Fabricate and fix lockable chamber access covers as per drawings and as specified by the engineer | No. | 2
3.8 | FORMWORK
3.8.1 | Erect and strike sawn formwork to sides of the weir and chambers n.e. 2m | m² | 240
3.9 | AUXILLIARY WORKS
3.9.1 | Fabricate and fix course and fine screens to the intake chambers as per the drawings and as specified by the engineer | No. | 2
Supply, cut and install the following pipework to chambers, including all necessary jointing materials (bolts, nuts, gaskets, solvent cement and sealants
3.9.2 | 300mm GI pipes fitted with bell-mouth and mosquito screen at the inlet as directed, pipe length 1.5m flanged at one end to form draw-off pipes | No. | 2
3.9.3 | 250mm flanged cast iron sluice valve complete with bolts, gaskets and washers to off-take pipe | No. | 2
3.9.4 | 150mm GI pipe flanged one end to form scour pipe | No. | 1
3.9.5 | 150mm GI pipe flanged both end to form extension to scour pipe | No. | 2
3.9.6 | 150mm flanged cast iron sluice valve complete with bolts,gaskets and washers to scour pipe | No. | 1
3.9.7 | Reduced flanged tee 300mm x 150mm | No | 1
3.9.8 | Allow for stone pitching to protect river banks as specified | m² | 400
TOTAL CARRIED TO COLLECTION
Sub total from page 1
Sub total from page 2
Total for Intake Works Carried to Bill of Summary

## RWGM
Bill No. 4 | PIPELINES
4.1 | RAW WATER GRAVITY MAINLINE
Item No. | Description | Unit | Qty | Rate | Amount
4.1.1 | Clear line of all bushes and shrubs and remove debris from site average width 2m as directed by the Engineer | M | 6000
4.1.2 | EXCAVATION AND EARTHWORKS
4.1.2.1 | Excavate in pipe trench for pipe diameter 250 mm, average depth of 1.2m but not exceeding 1.5m deep,0.7m wide,minimum pipe cover 1000m & backfilling after pipe fixing and spread extra materials on site | M3 | 7500
4.1.2.2 | Ditto depth 1.5-2.0m | M3 | 200
4.1.2.3 | Ditto depth 2.0-2.5m | M3 | 200
4.1.2.4 | Ditto Over 2.5m | M3 | 100
4.1.2.5 | Allow for cutting of trees, including cutting of trunks, branches and removal of stumps, roots, and earth filling in the depression/pit.
4.1.2.5.1 | Girth from 50 mm to 250 | Nr. | 200
4.1.2.5.2 | Girth over 250 mm | Nr. | 30
4.1.3 | Supply, Lay and fuse HDPE as described, rates to include necessary trimming alignment. Rates to include for Supply of pipes and associated appurtenances, transport to site, excavate for, lay, joint, test and backfill. The pipes and fittings are to be laid in accordance with Drawings provided and to the engineers instructions
4.1.3.1 | Diameter 250mm HDPE PN 10 | M | 1500
| Diameter 200mm HDPE PN 10 | M | 7000
4.1.4 | Extra over for pipework in the following :-
Norminal Bore 200mm diameter 'HDPE bend PN 16
4.1.4.1 | 11.5º | No. | 1
4.1.4.2 | 22.5º | No. | 2
| 45º | No. | 2
4.1.4.3 | DN 200mm HDPE Stub Flange PN 16 c/w rubber gasket, bolts and nuts | No. | 5
TOTAL CARRIED TO COLLECTION
Item No. | Description | Unit | Qty | Rate | Amount
4.1.5 | Galvanized Mild Steel Pipes
Supply and fix galvanized mild steel pipes Class B flange to BS 2035 and 4772 of approved manufacture with galvanize to BS 729.
4.1.5.1 | 250mm medium grade GI pipes Double flanged complete with ring gasket, bolts, nuts & washers | M | 30
4.1.5.1 | 200mm medium grade GI pipes Double flanged complete with ring gasket, bolts, nuts & washers | M | 50
4.1.6 | AUXILLIARY WORKS
4.1.6.1 | Wash outs assembly; with integral isolating valve; fittings and outfall structure Nomial Bore 80 mm and all associated fittings on 200mm dia HDPE pipe,A.R.I or equivalent | No. | 5
4.1.6.2 | Air Valves assembly: triple action, anti surge, anti shock, c/w separate female threaded stop cock/isolator and isolating valve, PN 12.5 and all associated fittings on 200mm dia HDPE pipe,A.R.I or equivalent | No. | 5
4.1.6.3 | Allow for Testing, Disinfection & Flushing of Pipelines and Fittings. Pressure Testing at 1.5 times thepipe presuure rating. | M | 8840
4.1.6.4 | Marker posts (Pipeline) | Nr. | 20
4.1.6.5 | Marker posts (Washout) | Nr. | 4
4.1.6.6 | Marker posts (Air Valve) | Nr. | 4
4.1.6.7 | Marker posts (Suice Valve) | Nr. | 4
TOTAL CARRIED TO COLLECTION
COLLECTION FOR RAW WATER GRAVITYMAIN LINE
Sub total from page 1
Sub total from page 2
Total for Raw Water Gravity Mainline Taken to Summary

## Inlet Chamber
Bill No. 5 | INLET CHAMBER
Item No. | Description | Unit | Quantity | Rate | Amount
5.1 | GENERAL EXCAVATION
5.10.1 | Excavate 200mm top soil and dispose | m2 | 65
5.10.2 | Excavate in class III material max.depth 2-5m for disposal | m3 | 243.75
5.10.3 | Extra over excavation depth 2-5m for re-use | m3 | 27
5.2 | FILLING AND COMPACTION
5.2.1 | Hardcore using imported class I material | m3 | 19.5
5.3 | IN-SITU CONCRETE
Supply,provide & Place concrete rates to include supplying mixing placing vibrating curing etc
5.3.1 | Concrete Grade:15/20 Blinding | m3 | 3.25
Concrete Grade 20,
5.3.2 | Bases,Footing,Beams,Suspended Slabs and walls | m3 | 40
5.4 | Formwork Inlet Chamber
Plane Vertical
5.4.1 | Upstream face of weir width 200-400mm | m2 | 176
Plane Vertical
5.4.2 | Fair finish to verical sides of dosing platform slab width between 200mm and 400mm | m2 | 37
Total for inlet chamber carried to collection

## BPT
Bill No. 6 | BREAK PRESSURE TANK (10M3)
6.1 | SITE CLEARANCE
Item No. | Description | Unit | Qty | Rate | Amount
6.1.0 | Clear line of all bushes and shrubs and remove debris grabbing 0.2m from site as directed by the Engineer | M2 | 50
Cutting of trees, include for removal of tree stumps with holes backfilled with excavated material
6.1.1 | Tree girth 500mm - 1m and cart away to tip identified by the contractor in liaison with the Local Authority (Provisional). | Nr | 8
6.1.2 | EXCAVATION AND EARTHWORKS
Excavate below stripped level to formation level in common material, part backfill after construction and remainder, cart away to tips or use as fill on site, all as directed by the Engineer.
6.1.2.1 | Maximum depth n.e. 1.0 m | M3 | 50
6.1.2.5 | Transport approved excavated material from site and use as fill and compact in 200 mm layers as specified on site as and where directed by the Engineer. Compaction tests to be done and rates to include for this | m3 | 50
6.1.2.5.1 | Provide approved hardcore material and compact in layers of 200 mm, blinded with final material 75 mm thick | m3 | 20
6.1.3 | IN SITU CONCRETE
6.1.3.1 | Provide materials and mix concrete to the specified class; cement to BS 12
| Designed mix; Grade C15; 20mm aggregate | m3 | 1
6.1.4
| Designed mix; Grade C25; 20mm aggregate | m3 | 1
TOTAL CARRIED TO COLLECTION
Item No. | Description | Unit | Qty | Rate | Amount
6.1.5 | CONCRETE WORKS
Bases, Footings, Pipe Caps, and Ground Slabs; >150 Thickness <300mm
6.1.5.1 | Mass concrete class 15/50 | m3 | 3
6.1.5.2 | Reinforced concrete class 20/25 | m3 | 5
6.1.6 | FORMWORK
6.1.6.1 | Formwork: Rough Finish; Plane Vertical | m2 | 12
6.1.6.2 | Formwork: Fair Finish; Plane Horizontal | m2 | 10
6.1.7 | PIPEWORK -Fittings & valve
6.1.7.1 | 200mm dia Flanged spigot pipe | Nr | 2
6.1.7.2 | 200mm dia all flanged 900 bend | Nr | 2
6.1.7.3 | OD 250mm uPVC class 'B' pipe, Length 6m cut to suit on site | Nr | 1
6.1.8 | AUXILLIARY WORKS
6.1.8.1 | Excavate for post holes, provide all materials and construct chain link fence on concrete posts at 3m centres all as per details including straining posts at every 10th post and additional posts at corners. | No. | 25
TOTAL CARRIED TO COLLECTION
COLLECTION FOR RAW WATER GRAVITYMAIN LINE
Sub total from page 1
Sub total from page 2
Total for Raw Water Gravity Mainline Taken to Summary