## Summary
KIAMUGUONGO WATER PROJECT
ITEM No. 1 | GRAND SUMMARY OF PROJECT BOQ AS DESIGNED
| ITEM DESCRIPTION | AMOUNT (KES)
1 | BILL NO. 1: Preliminaries and General
2 | BILL No. 2: Kiamuguongo Main Transmission Line
3 | BILL No. 3: Wanjohi Distribution Line
4 | BILL No. 4: Albert Distribution line
5 | BILL No. 5: Kiamunga Distribution line
6 | BILL No. 6: Ngati Distribution Line
7 | BILL No. 6: Sub Chief Distribution Line
Sub-Total A
Add 16% VAT
Sub-Total B
Add 5% Contingencies
GRAND TOTAL

## Preliminary and General
KIAMUGUONGO WATER PROJECT
BILL NO. 1 - PRELIMINARIES AND GENERAL ITEMS
Item | Description | Unit | Quantity | Rate | Amount
No |  |  |  | (KSh.) | (KSh.)
CLASS A - GENERAL ITEMS
Contractual Requirements
A110.1 | Performance Security | sum |  |  | 500000
A130 | Third Party Insurance | sum |  |  | 500000
A190.1 | Setting out the Works as specified or directed by the Engineer | sum |  |  | 200000
A190.2 | Provision of copies of Standards as specified or directed by the Engineer. | sum
A190.3 | Allow for monthly site meetings as specified or directed by the Engineer. | month | 6 |  | 0
A190.4 | Allow for the provision of as built drawings. | sum | 1 |  | 0
A190.5 | Allow for provision of O&M Manuals. | sum | 1 |  | 0
A190.5 | Contractor's Camp and Storage Yard: Allow for erection of the Contractor's camp. Ofices, Storage Yard and other facilities including mobilization, demobilization and movement of the works site on completion. | month | 6 |  | 0
A190.6 | Add a percentage for the Contractors profit for Items A190.2 to A190.5 | % |  |  | 0
Project Signboard and Plaque
A279.1 | Provision, fixing and maintaining of signboards | nr | 2 |  | 0
A279.2 | Allow for the construction of Project Plaque at conspicous place as directed (Provisional) | sum |  |  | 100000
A279.3 | Add a percentage for the Contractors profit for Item A279.2 | % |  |  | 0
Provisional Sums - Dayworks
A 411 | Labour | PS | 1 | 200000
A 412 | Add a percentage for the Contractors profit for Dayworks Labour | % | 0
A 413 | Materials | PS | 1 | 500000
A 414 | Add a percentage for the Contractors profit for Dayworks Materials | %
A 415 | Plant | PS | 1 | 200000
A 416 | Add a percentage for the Contractors profit for Dayworks Plant | % | 0
A.420.1 | Allow for any costs associated with compliance with Environmental, Health and Safety Requirements | PS | 1
A.420.2 | Provisional Sum of Ksh. 1,000,000 for costs of the Employer's Counterpart Staff assigned to the Project including transport, communication, allowances, etc. | PS | 1 | 1000000
A.420.3 | Provisional Sum of Ksh.500,000 for Payments demanded by the Authorities for re-location of existing services, WRA, NEMA etc., including any statutory levies to relevant Authorities. Liaison with the relevant Authorities shall be the responsibility of the Contractor for the timely execution of the Works. | PS | 1
A.420.4 | Add a percentage for the Contractors profit for Items A.420.1 to A420.3 | % | 0 |  | 0
TOTAL B/F TO GRAND SUMMARY SHEET

## Main Line
KIAMUGUONGO WATER PROJECT
KIAMUGUONGO MAIN TRANSMISSION LINE
Bill No. 2 | Description | Unit | Qty | Rate | Amount
Item | CLASS A : GENERAL ITEMS
A2 | Specified Requirements
Testing of the Works
Field Pressure Testing, Cleansing and Sterilisation of Pipelines
in Accordance with specifications
A260.2 | Pressure Testing HDPE, exc. 8 bar including all necessary equipment, materials and works necessary for testing, including transportation and use of water, pipe fittings, disposal of used water. | m | 12800
A260.3 | Sterilization and Flushing as per specifications | m | 12800
CLASS I : PIPEWORK - PIPES.
The rate quoted Is for supply, transport to site, setting out and pegging, laying and jointing of high density polyethylene (HDPE) PN16 pipes to KS-06-149 Part Z: 2000 including excavation and backfilling of trenches, depth not exceeding 2 m. Include for preparation of trench surfaces; upholding sides of the excavation, disposal of excess excavated material, removal of dead services except to the extent that such work is included in classes J, K and L. All pipes of OD90 mm and above shall be jointed by Butt Fusion method. All pipes of OD63mm and below shall be jointed with HDPE couplings with pressure rating equal to or greater than that specified for the pipes.
HDPE Pipeline
I712.1 | OD 225mm HDPE PN20 | m | 3960
I712.2 | OD 225mm HDPE PN16 | m | 5110
I712.3 | OD 225mm HDPE PN 12.5 | m | 1400
I712.4 | OD 160mm HDPE PN 20 | m | 1280
I712.5 | OD 160mm HDPE PN 16 | m | 1040
Road Crossings
I422 | Provision for road Crossing sleeve Duct 250 mm Nominal bore GI pipes Class C (Provisional) | m | 12
CLASS J : PIPEWORK - FITTINGS AND VALVES
Provision and installation of fittings and valves including excavation and backfilling of trenches, depth not exceeding 1.5m. Include for preparation of trench surfaces; upholding sides of the excavation, disposal of excess excavated material, removal of dead services except to the extent that such work is included in classes I, K and L
HDPE Reducers, PN 25
J631.1 | nominal bore 225 x200 mm | nr | 8
J631.2 | nominal bore 90 x50 mm | nr | 6
J631.3 | nominal bore 63 x50 mm | nr | 1
HDPE Stub ends With steel flanges Couplings to specifications
J641.1 | nominal bore 225 mm | nr | 8
J641.2 | nominal bore 160 mm | nr | 4
J641.3 | nominal bore 90 mm | nr | 6
J641.4 | nominal bore 75 mm | nr | 4
J641.5 | nominal bore 63 mm | nr | 1
J861 | Double Orifice Air release valves to specifications
J861.1 | nominal bore 50 mm , PN 20 | nr | 7
J811 | Sluice valves to BS 5163, flanged to specifications
J811.1 | nominal bore 200 mm, PN 20 | nr | 4
J811.2 | nominal bore 160 mm, PN 20 | nr | 2
J811.3 | nominal bore 80 mm, PN 20, for WO, | nr | 2
J811.4 | nominal bore 50 mm PN 20 for AV | nr | 7
J611 | HDPE Bends, PN 20
J611.1 | nominal bore 225 mm | nr | 10
J611.2 | nominal bore 160 mm | nr | 2
Junctions and branches - Tees in accordance with specifications
HDPE PN 20
J621.1 | Nominal bore 225 x 225 x 90 | nr | 8
J621.2 | Nominal bore 160 x 160 x 75 | nr | 1
J621.2 | Nominal bore 160 x 160 x 63 | nr | 2
CLASS K : PIPEWORK - MANHOLES, CHAMBERS AND
PIPEWORK ANCILLARIES
Construction of chambers as per drawings
K231 | Chambers
K231.1 | Ditto Airvalve chambers, depth 1.5 - 2m | nr | 13
K231.2 | Ditto Washout chambers, depth 1.5 - 2m | nr | 11
K733 | Reinstatement
K733.1 | Allow for breaking up, and Permanent reinstatement of murram roads, Rates deemed inclusive of the provision of requisite diversion signage, controls and safety precaution. | m | 50
Thrust blocks for bends, tees and blank ends. Dimensions of each
block as shown on Drawings
(provision of Concrete, reinforcement and Construction)
L711.1 | Concrete stools and Thrust Blocks (Volume: 0.2-0.5),Nominal bore n.e. 160mm; volume n.e 0.5m3 | nr | 20
K820 | Marker posts as per drawings
K820.1 | Marker posts for Sliuce Valves inscribed SV | nr | 6
K820.2 | Ditto but for Washouts inscribed WO | nr | 11
K820.3 | Ditto but for Air Valve inscribed AV | nr | 13
K820.4 | Ditto but for Water Main inscribed WM | nr | 13
BILL 2 TOTAL CARRIED TO SECTION COLLECTION SHEET

## Wanjohi Distribution
KIAMUGUONGO WATER PROJECT
BILL NO: 3 | WANJOHI DISTRIBUTION LINE
Item | Description | Unit | Qty | Rate | Amount
CLASS I : PIPEWORK - PIPES.
Provision for setting out and pegging, laying and jointing of high density polyethylene (HDPE) PN16 pipes to KS-06-149 Part Z: 2000 including excavation and backfilling of trenches, depth not exceeding 2.0m. Include for preparation of trench surfaces; upholding sides of the excavation, disposal of excess excavated material, removal of dead services except to the extent that such work is included in classes J, K and L. All pipes of OD90 mm and above shall be jointed by Butt Fusion method. All pipes of OD63mm and below shall be jointed with HDPE couplings with pressure rating equal to or greater than that specified for the pipes.
HDPE Pipeline
I712.1 | OD 25mm HDPE PN16 | m | 530
CLASS J : PIPEWORK - FITTINGS AND VALVES
Provision and installation of fittings and valves including excavation and backfilling of trenches, depth not exceeding 1.5m. Include for preparation of trench surfaces; upholding sides of the excavation, disposal of excess excavated material, removal of dead services except to the extent that such work is included in classes I, K and L
End Caps PN 16
J651.1 | nominal bore 25mm | nr | 1
HDPE Coupler
J651.2 | nominal bore 25mm | nr | 10
J811 | HDPE Ball valve
J811.1 | nominal bore 25 mm | nr | 3
Pressure Reducing valve
J87 | nominal bore 25 mm | nr | 1
K733 | Reinstatement
K733.1 | Allow for breaking up, and Permanent reinstatement of murram roads, Rates deemed inclusive of the provision of requisite diversion signage, controls and safety precaution. | m | 9
BILL 5 TOTAL CARRIED TO SECTION COLLECTION SHEET

## Albert Distribution
KIAMUGUONGO WATER PROJECT
BILL NO: 4 | ALBERT DISTRIBUTION LINE
Item | Description | Unit | Qty | Rate | Amount
CLASS I : PIPEWORK - PIPES.
Provision for setting out and pegging, laying and jointing of high density polyethylene (HDPE) PN16 pipes to KS-06-149 Part Z: 2000 including excavation and backfilling of trenches, depth not exceeding 2.0m. Include for preparation of trench surfaces; upholding sides of the excavation, disposal of excess excavated material, removal of dead services except to the extent that such work is included in classes J, K and L. All pipes of OD90 mm and above shall be jointed by Butt Fusion method. All pipes of OD63mm and below shall be jointed with HDPE couplings with pressure rating equal to or greater than that specified for the pipes.
HDPE Pipeline
I712.1 | OD 25mm HDPE PN16 | m | 320
CLASS J : PIPEWORK - FITTINGS AND VALVES
Provision and installation of fittings and valves including excavation and backfilling of trenches, depth not exceeding 1.5m. Include for preparation of trench surfaces; upholding sides of the excavation, disposal of excess excavated material, removal of dead services except to the extent that such work is included in classes I, K and L
End Caps PN 16
J651.1 | nominal bore 25mm | nr | 1
HDPE Coupler
J651.2 | nominal bore 25mm | nr | 10
J811 | HDPE Ball valve
J811.1 | nominal bore 25 mm | nr | 3
Pressure Reducing valve
J87 | nominal bore 25 mm | nr | 1
BILL 5 TOTAL CARRIED TO SECTION COLLECTION SHEET

## Kiamunga Distribution
KIAMUGUONGO WATER PROJECT
BILL NO: 5 | KIAMUNGA DISTRIBUTION LINE
Item | Description | Unit | Qty | Rate | Amount
CLASS I : PIPEWORK - PIPES.
Provision for setting out and pegging, laying and jointing of high density polyethylene (HDPE) PN16 pipes to KS-06-149 Part Z: 2000 including excavation and backfilling of trenches, depth not exceeding 2.0m. Include for preparation of trench surfaces; upholding sides of the excavation, disposal of excess excavated material, removal of dead services except to the extent that such work is included in classes J, K and L. All pipes of OD90 mm and above shall be jointed by Butt Fusion method. All pipes of OD63mm and below shall be jointed with HDPE couplings with pressure rating equal to or greater than that specified for the pipes.
HDPE Pipeline
I712.1 | OD 50mm HDPE PN16 | m | 480
CLASS J : PIPEWORK - FITTINGS AND VALVES
Provision and installation of fittings and valves including excavation and backfilling of trenches, depth not exceeding 1.5m. Include for preparation of trench surfaces; upholding sides of the excavation, disposal of excess excavated material, removal of dead services except to the extent that such work is included in classes I, K and L
End Caps PN 16
J651.1 | nominal bore 50mm | nr | 1
HDPE Coupler
J651.2 | nominal bore 50mm | nr | 10
J811 | HDPE Ball valve
J811.1 | nominal bore 50 mm | nr | 3
Pressure Reducing valve
J87 | nominal bore 50 mm | nr | 1
BILL 5 TOTAL CARRIED TO SECTION COLLECTION SHEET

## Ngati Distribution
KIAMUGUONGO WATER PROJECT
BILL NO: 6 | NGATI DISTRIBUTION LINE
Item | Description | Unit | Qty | Rate | Amount
CLASS I : PIPEWORK - PIPES.
Provision for setting out and pegging, laying and jointing of high density polyethylene (HDPE) PN16 pipes to KS-06-149 Part Z: 2000 including excavation and backfilling of trenches, depth not exceeding 2.0m. Include for preparation of trench surfaces; upholding sides of the excavation, disposal of excess excavated material, removal of dead services except to the extent that such work is included in classes J, K and L. All pipes of OD90 mm and above shall be jointed by Butt Fusion method. All pipes of OD63mm and below shall be jointed with HDPE couplings with pressure rating equal to or greater than that specified for the pipes.
HDPE Pipeline
I712.1 | OD 50mm HDPE PN16 | m | 670
I712.2 | OD 25mm HDPE PN16 | m | 470
CLASS J : PIPEWORK - FITTINGS AND VALVES
Provision and installation of fittings and valves including excavation and backfilling of trenches, depth not exceeding 1.5m. Include for preparation of trench surfaces; upholding sides of the excavation, disposal of excess excavated material, removal of dead services except to the extent that such work is included in classes I, K and L
End Caps PN 16
J651.1 | nominal bore 25mm | nr | 1
HDPE Coupler
J651.1 | nominal bore 50mm | nr | 15
J651.2 | nominal bore 25mm | nr | 15
HDPE Reducer Coupling, PN 16
J631.1 | nominal bore 50x25mm | nr | 1
J811 | HDPE Ball valve
J811.1 | nominal bore 50 mm | nr | 3
Pressure Reducing valve
J87 | nominal bore 50 mm | nr | 1
BILL 5 TOTAL CARRIED TO SECTION COLLECTION SHEET

## Sub chief Distribution
KIAMUGUONGO WATER PROJECT
BILL NO: 7 | SUB CHIEF DISTRIBUTION LINE
Item | Description | Unit | Qty | Rate | Amount
CLASS I : PIPEWORK - PIPES.
Provision for setting out and pegging, laying and jointing of high density polyethylene (HDPE) PN16 pipes to KS-06-149 Part Z: 2000 including excavation and backfilling of trenches, depth not exceeding 2.0m. Include for preparation of trench surfaces; upholding sides of the excavation, disposal of excess excavated material, removal of dead services except to the extent that such work is included in classes J, K and L. All pipes of OD90 mm and above shall be jointed by Butt Fusion method. All pipes of OD63mm and below shall be jointed with HDPE couplings with pressure rating equal to or greater than that specified for the pipes.
HDPE Pipeline
I712.1 | OD 50mm HDPE PN16 | m | 660
CLASS J : PIPEWORK - FITTINGS AND VALVES
Provision and installation of fittings and valves including excavation and backfilling of trenches, depth not exceeding 1.5m. Include for preparation of trench surfaces; upholding sides of the excavation, disposal of excess excavated material, removal of dead services except to the extent that such work is included in classes I, K and L
End Caps PN 16
J651.1 | nominal bore 50mm | nr | 1
HDPE Coupler
J651.2 | nominal bore 50mm | nr | 15
J811 | HDPE Ball valve
J811.1 | nominal bore 50 mm | nr | 3
Pressure Reducing valve
J87 | nominal bore 50 mm | nr | 1
BILL 5 TOTAL CARRIED TO SECTION COLLECTION SHEET