## Summary Sheet
TWWDA/T/002/2025-2026
ADJUSTED BOQS FOR IGEMBE CLUSTER WATER PROJECT. – LOT II: THANGATHA DAM SPILLWAY WORKS
GRAND SUMMARY
ITEM | ITEM DESCRIPTION | AMOUNT (KES)
1 | BILL NO 1:PRELIMINARIES | 0
2 | BILL NO 2:DAYWORKS | 0
3 | BILL NO 3:SPILLWAY REHABILITATION | 0
4 | BILL NO 4:GABION BOX PROTECTION WORKS | 0
5 | BILL NO 5:FENCING WORKS | 0
| Sub-Total | 0
| Add 7.5% contigencies | 0
| Sub-Total 1 | 0
| Add 16% VAT | 0
| GRAND TOTAL | 0

## Thangatha BOQ
TWWDA/T/002/2025-2026
ADJUSTED BOQS FOR IGEMBE CLUSTER WATER PROJECT. – LOT II: THANGATHA DAM SPILLWAY WORKS
ITEM | ITEM DESCRIPTION | UNIT | QUANTITY | RATE [KSh] | AMOUNT [KSh]
1 | Bill No. 1 Preliminary and General Items
Contractual Requirements
1.1 | Allow for provision of Performance Security for the works. | LS |  |  | 0
1.2 | Allow for Contractors All Risk Insurance inclusive of the Works, Contractor's Plant and Equipment | LS |  |  | 0
1.3 | Allow for insurance of workers and injuries including Third Party Insurance in accordance with statutory requirements (WIBA) | LS |  |  | 0
1.4 | Allow for Contractors Campsite establishment and removal on completion, mobilization of personel, plant and equipment and demobilization upon completion of works. | LS |  |  | 0
1.5 | Provide and maintain signboard as directed by the Engineer. Rate to be inclusive of removal after completion - location and design to be in accordance with TWWDA standard sign board design drawings and as directed by the Engineer | No. | 1 |  | 0
1.6 | Allow a Provisional Sum of Kshs 300,000 to cover supervision costs of Engineers assigned on the project from TWWDA head office to cover expenses for communication, transport, allowances etc to be expended as directed by the Engineer. | PC | Sum |  | 0
1.7 | Allow for Monthly Provisional Sum for Cost of Site meetings to be spent as instructed by the Engineer | Months | 7 |  | 0
1.8 | Allow for production of as built drawings, to be submitted to the project engineer after completion of works | LS |  |  | 0
1.9 | Allow a provisional sum of KSh. 100,000 for Material testing of works during construction e.g. soil samples, concrete etc. | LS |  |  | 0
1.11 | Allow Provisional sum of ksh 100,000 for Setting Out and Survey of the Works as directed by the Engineer in accordance with the General Conditions of Contract Document. | Item | 1 |  | 0
1.12 | Allow a provisional sum of Ksh. 200,000 for project's Commissioning (plaque etc.) as per Resident Engineer's instructions. | Prov sum | 1 |  | 0
1.13 | Allow a provisional sum of KSh.4,000,000 for outstanding compensation of land owners/ land acquisition as directed by the Employer | LS | 1 |  | 0
1.14 | Contractor overheads and profits for items 1.6 to 1.13 | % |  |  | 0
| TOTAL BILL NO. 1 |  |  |  | 0
2 | DAYWORKS
2.1 | THE WHOLE OF THIS BILL IS PROVISIONAL
2.1 | Allow a provisional sum of Kshs.150,000 for utilisation under schedule of dayworks for labour | Item | Sum |  | 0
2.1.1 | Add …….% for profit, administration, attendance upon, overheads, etc. for Item above | % |  |  | 0
2.2 | Allow a provisional sum of Kshs.100,000 for utilisation under schedule of dayworks for materials | Item | Sum |  | 0
2.2.1 | Add …….% for profit, administration, attendance upon, overheads, etc. for Item above | % |  |  | 0
| BILL NO.2 TOTAL CARRIED OVER TO SUMMARY PAGE |  |  |  | 0
3 | Bill No. 3 Spillway Rehabilitation Works
3.1 | EARTHWORKS
3.1.1 | Excavate in normal material from the damaged spillway area ; and cutting to stock pile as directed by site engineer | CM | 45 |  | 0
3.1.2 | Extra over excavations for excavation in hard rock to stock pile as directed by site engineer | CM | 27 |  | 0
3.1.3 | Fill and compact with approved murram at 300mm intervals to achieve spillway levels. | CM | 90 |  | 0
3.2 | CONCRETE WORKS
Insitu concrete
3.2.1 | Provide all materials, mix, place and compact 50mm concrete class 15 blinding concrete along the spillway bed and spillway side slopes | CM | 45 |  | 0
3.2.2 | Provide all materials, mix, place and compact 75mm concrete class 25/20 reinforced concrete along the spillway for the culvert concrete surround and spillway bed. | CM | 67.5 |  | 0
3.3 | Reinforcement
3.3.1 | Provide all materials and fix at sites; fabric reinforcement no. A142 mesh size 150 x 150mm weighing 2.22 kg per m2 , including Bends, tying Wire and spacer blocks; fabric reinforcement with minimum 150mm wide side and end laps, laid in bed | SM | 650 |  | 0
3.4 | Formwork
| Provide and fix in place vertical formwork to achieve class F2 finish | SM | 143 |  | 0
| TOTAL BILL NO 3 |  |  |  | 0
4 | Bill No. 4 Gabion Box Protection works
4.1 | Excavate for gabions in soft material depth 3 - 4.5m. | m3 | 720 |  | 0
4.2 | Fill and compact with adequate 300mm thick approved murram material to receive gabions. | m3 | 72 |  | 0
4.3 | Provide, place and fill gabion boxes (2.0mX1.0mX1.0m) fastened together on the R.H.S embankment as directed by the Engineer and as per the Drawings. | No | 192 |  | 0
4.4 | Provide, place and fill 0.3m (2.0mX1.0mX0.3m) thick gabion matresses on the spillway bed to the Engineers' satisfaction. | No. | 150 |  | 0
4.5 | Provide and place approved geotextile fabric of non-woven polyester material with a minimum weight of 270 g/m2 and minimum thickness of 2.3mm behind gabion boxes and on stabilized surface. | m2 | 366 |  | 0
4.6 | Provide all materials, mix, place and compact 100mm concrete class 20/30 plum concrete along and on the gabions. | m3 | 30 |  | 0
| Total for Bill No. 4 |  |  |  | 0
5 | Bill No. 5 Fencing Works
5.1 | Provide and Erect a chain link fence around the embankment area to include precast 100 X 100 X 2440mm high cranked reinforced concrete posts at 2m intervals with strainer posts at the corners as shown in the Drawings. | m | 180 |  | 0
| Total for Bill No. 4 |  |  |  | 0

## Dayworks Schedule
TWWDA/T/002/2025-2026
ADJUSTED BOQS FOR IGEMBE CLUSTER WATER PROJECT. – LOT II: THANGATHA DAM SPILLWAY WORKS
DAYWORKS SCHEDULE
ITEM | DESCRIPTION | Unit | QTY | RATE (KSHS) | AMOUNT (KSHS)
4.1 | THE WHOLE OF THIS BILL IS PROVISIONAL
LABOUR
The rates should include for all costs, such as insurance, travelling time, overtime, accommodation, use of small tools of trade, supervision, overheads and profit. Only time engaged upon work will be paid for:
4.1.1 | Unskilled labour | Hrs | Rate Only
4.1.2 | Semi-skilled labour | Hrs | Rate Only
4.1.3 | Skilled Labour | Hrs | Rate Only
4.2 | PLANT
The rates should be included for all operational and maintenance costs, fuel, oil, operators, turn boys, Supervision, overhead and profits. Only the time employed on work will be paid for and the rates should include the idle, travelling and overtime.
4.2.1 | Compressor CP with 2 jacks | Hrs | Rate Only
Rate Only
4.2.2 | Concrete vibrator (petrol or diesel) | Hrs | Rate Only
4.2.3 | Portable water pump 50mp 50mm inclusive of hoses, couplings, valves and strainer) | Hrs | Rate Only
4.2.4 | Concrete mixer | Hrs | Rate Only
4.2.5 | Backhoe Excavator | Hrs | Rate Only
4.3 | MATERIALS
4.3.1 | Ordinary Portland cement | tonne | Rate Only
4.3.2 | Mild steel/High yield steel | tonne | Rate Only
4.3.3 | Murram | tonne | Rate Only
4.3.4 | River sand | tonne | Rate Only
4.3.5 | Hard core | m3 | Rate Only