## Bill Items 1- 9
KANANA WATER PAN (150,000m3 CAPACITY)
Item | Description | Unit | Qty | Rate (Kshs) | Amount (Kshs)
Bill No. 1 PRELIMINARIES AND GENERAL ITEMS
1.1 | Allow for provision of Performance Security in accordance with Conditions of Contract | Item | 1 |  | 0
1.2 | Allow for provision of Insurance of Works and Contractor's Equipment in accordance with the Conditions of Contract | Item | 1 |  | 0
1.3 | Allow for provision of Third Party Insurance (including Employer's Property) all in accordance with the Conditions of Contract | Item | 1 |  | 0
1.4 | Provide, install and maintain for the entire contract period a contract signboard as shown in contract drawings and to the satisfaction of the Engineer or his appointed Representative | Item | 2 |  | 0
1.5 | Mobilization of plant and equipment to the project site(s). Rate shall be inclusive of erection of Contractor's camp and Demobilization after completion of the works. Plant to include but not limited to the following: Excavator, Bulldozer, Roller, Water Bowser etc. | Sum | 1 |  | 0
1.6 | Provide for technical services of setting out of Dam, Survey, and Supervision by a qualified Engineer/Surveyor as approved/ appointed by the Employer | Prov Sum | 1 |  | 0
1.7 | Allow for supply of all materials, construct and maintain project office - as shown on Drawings. Includes for all building works, carpentry, painting works and provision of internal plumbing works etc. and all other facilities to the approval of the Engineer | Prov Sum | 1 |  | 0
1.8 | Provision for payment of water, electricity charges and other necessary amenities for the camp. | Prov Sum | 1 |  | 0
1.9 | Allow provisional sum of Kshs. 800,000 for the supervision of works for the Engineers and the staff to be expended as directed by the Project Manager. | Prov Sum | 1 |  | 0
1.1 | Allow provisional sum of Kshs. 150,000 for Environmental and Social Impact Assessment for the project in compliance to Statutory obligations. | Sum | 1 |  | 0
1.11 | Allow for Provisional sum of Kshs. 150,000/Month for repair, fuel costs and maintenance of Employer’s vehicle for use by the Resident Engineer and staff during the project period. | Month | 6 |  | 0
1.12 | Allow a Provisional sum of Ksh. 70,000/month to cater for expenses for site meetings, including allowances for Engineer's and Employer's staff | Month | 6 |  | 0
1.13 | Allow a Provision Sum of Kshs. 200,000 for expenses related to Ground Breaking Ceremony and supply and installation of Project Plaque. Contractor to include for all requisite Works associated with installation. | LS | 1 |  | 0
1.14 | Allow a provisional sum of Ksh. 100,000 for project's Commissioning (plaque etc.) as per Project Officer's instructions. | Prov sum | 1 |  | 0
1.15 | Allow for Testing of Materials; Concrete and soil Tests. | Sum | 1 |  | 0
1.16 | Provide Personal Protective Equipment for both Client and Contractors staff all as instructed by the Engineer. | Sum | 1 |  | 0
1.17 | Allow for Purchase of RTK Survey Equipment for use by TWWDA Staff as given out in the Specifications. | Sum | 1 |  | 0
1.18 | Allow for production and provision of As-Built Drawings for all the works under the dedicated system in accordance with the General Conditions of Contract and Specifications/Requirements. | Item | 1 |  | 0
1.19 | Allow a P.C. Sum of Kshs. 200,000 for Payments demanded by the Authorities for relocation of existing services (water pipelines, power cable telcom cables etc), including any statutory levies to relevant Authorities including WRA, and NEMA. Liaison with the relevant Authorities shall be the responsibility of the Contractor for the timely execution of the Works. | 1 | Item |  | 0
1.2 | Allow for contractor's attendance and profits Administration Cost for item 1.4 to 1.19 | % |  |  | 0
| Total for Bill No. 1 Preliminaries and General Items |  |  |  | 0
Item | Description | Units | Qty | Rate (Kshs) | Amount (Kshs)
2.1 | ACCESS ROAD
2.1.1 | Trim with motor grader carriageway of about 1km and width 6m to the site to camber, including slopes and ditches or as directed by the Engineer. (Rate Only) | m2 | 0
2.2 | Bush Clearing and Top Soil Stripping
2.2.1 | Clear reservoir area of all bushes, grass and shrubs including grabbing up roots and deposit away as directed by the engineer | m2 | 38467 |  | 0
| Total Bill No. 2:Site Clearance |  |  |  | 0
Bill No. 3:- RESERVOIR EXCAVATION
Item | Description | Units | Qty | Rate (Kshs) | Amount (Kshs)
3.1 | Allow for Excavation of the top soil to a depth of 0.30m | m3 | 9715 |  | 0
3.2 | Excavate in normal soil to create a pan measuring 269m x143m x 4.0m, with side slopes of 1:3 and cart away to embankment. | m3 | 119821 |  | 0
3.3 | Haul material from Pan through the buffer zone that is specified and Construct an embankment around the excavated pan , Height 2.0m ,crest width 6m and side slopes 1:2.5 The embankment will be compacted( partial compaction) in layers using Roller traffic . | m3 | 32384 |  | 0
3.4 | Allow for Putting a transitional embankment of 1.0m at rear of Pan and the two long sides (Length) in reducing from 1.50m at end to 0m at entrance to help retain more water. The embankment will be compacted (partial compaction) in layers of maximum 150mm using Roller traffic. | m3 | 8810 |  | 0
3.5 | Excavate for an intake structure construction as per the drawing | m3 | 3 |  | 0
3.6 | Allow for Excavation of trench for laying underground Intake/draw off pipes or as directed by the Engineer. | m3 | 200 |  | 0
3.7 | Return, fill in and ram selected excavated materials in the trench after laying of underground intake/draw off pipes or/as directed by the Engineer. | m3 | 200 |  | 0
| Total For Bill No. 3 Excavation to Bills Summary |  |  |  | 0
DAM AXIS EMBANKMENT CONSTRUCTION
Item | Description | Units | QTY | Rate (Kshs) | Amount (Kshs)
Bill No. 4 - Embankment Works
Kalilu River Diversion Works
4.11 | River Kalilu diversion works at the Dam including construction of cofferdams, diversion pipes etc. | Sum | 1 |  | 0
Dam Axis Embankment Construction
4.2.1 | Excavate for embankment foundation to a depth of 0.30m below the stripped level of 300mm below existing ground level or as directed by the Engineer. | m3 | 919 |  | 0
4.2.2 | Excavate for core trench, for an average depth of 1m with sides-lopes 1:1 as shown on drawing and curt away excavated material for reuse | m3 | 2145 |  | 0
4.2.3 | Selected approved excavated/borrowed materials, spread while intermixing with water, compact in layers of 150mm thick to maximum dry density to form material fill for the embankment and core trench as indicated in the drawing or directed by the engineer. | m3 | 4405 |  | 0
EMBANKMENT PROTECTION
4.3.1 | Allow for provision hand-placed rip-rap on the upstream or front part of embankment protection against water waves. | m2 | 215 |  | 0
4.3.2 | Allow for supply and spreading of topsoil mixed with humus fertilizers 150mm thick on D/S slope and planting set at 30-60mm into topsoil on rows at 200mm c/c of approved grass by Engineer's Rep. | m3 | 1500 |  | 0
POND LINING
4.4.1 | Excavate and provide Clay soil from borrow area as directed and line both the sides and bottom with clay soil with minimum thickness 300mm while compacting at every 150mm thickness | m3 | 13848 |  | 0
| TOTAL FOR EMBANKMENT WORKS |  |  |  | 0
Bill No. No. 5:- Dam/Pan Auxiliary Structures
Item | Description | Units | QTY | Rate (Kshs) | Amount (Kshs)
Bill No 5: Auxiliary Earthworks
Silt Trap
5.1.1 | Excavate in normal soil to create the silt trap as per the drawings and cart away to embankment as shown in drawings and as directed by the Engineer | m3 | 2400 |  | 0
The Sill
5.1.2 | Construct a concrete sill ( Mix 1:2:4) at the inlet to outflow channel ( 0 .5mx0.3mx10m) | m3 | 9 |  | 0
Riprap
5.1.3 | Provide Riprap protection for the silt trap inlet walls and pan inlet walls and outflow channel as shown in Drawings. Provisional | m2 | 1620 |  | 0
Inlet Channel
5.1.4 | Excavate in normal soil to create the inflow channel as per the drawings and cart away to spoil | m3 | 576 |  | 0
5.1.5 | Supply materials , cut to recessa and construct weighted Gabion mattress 6mx1mx0.3m as riprap at inlet to pan | No | 8 |  | 0
Outlet Channel
5.1.6 | Excavate in normal soil to create the outlet channel as per the drawings and cart away to spoil of width 20m and depth 0.80m | m3 | 7200 |  | 0
5.1.7 | Provide materials and construct weighted Gabion mattress 6mx1mx0.3 as riprap materials at overflow sill | No | 8 |  | 0
Riprap
5.1.8 | Supply materials , cut to recessa and construct weighted Gabion mattress 8mx1mx0.3m as riprap at inlet to pan as indicated on drawing and as directed by Engineer | No | 8 |  | 0
| Sub Total for Dam/Pan Auxiliary Structures |  |  |  | 0
6.0 CONCRETE WORKS
Item No. | Description | Unit | Quantity | Rates (Kshs.) | Amount
(Kshs.)
6.1 INTAKE WORKS
All earth works measured separately as so described under bill no. 3.0 stated herein.
6.1.1 | provide and place 0.06m thick 1:3:6 concrete blinding layers to foundation bases | M3 | 5 |  | 0
6.2.2 | Provide and place 1:2:4 reinforced concrete layer to foundation base, columns and link floors. | M3 | 5 |  | 0
| SUB TOTAL INTAKE WORKS CONCRETE WORKS |  |  |  | 0
6.2 DRAW-OFF WORKS
All earth works measured separately as so described under bill no. 3.0 stated herein.
6.2.1 | Provide and place 0.06m thick 1:3:6 concrete blinding layers to foundation bases of draw-off pipe inclusive of valve chamber base and cover. | M3 | 3 |  | 0
6.2.2 | Provide and place 1:2:4 reinforced concrete layer to foundation base, collars and surround of the 2 no. 200mm dia Pipeline. The collars shall be placed at 3m intervals with one collar being at the pipe joint. | M3 | 6 |  | 0
| SUB TOTAL DRAW-OFF WORKS |  |  |  | 0
SUB TOTAL PAGE FOR CONCRETE WORKS
6.1 | INTAKE WORKS |  |  |  | 0
6.2 | DRAW-OFF WORKS |  |  |  | 0
| TOTAL FOR BOQ 6 CONCRETE WORKS TRANSFERRED TO SUMMARY |  |  |  | 0
BOQ No. 7:- Water Off take structures, Pumping works and pipework
Item | Description | Units | QTY | Rate (Kshs) | Amount (Kshs)
SUMP/SHALLOW WELL
Excavation
7.1 | Excavate for a shallow well measuring 2m length by 2m wide by 3.5m depth below the ground level downstream the dam as indicated in the drawing or as directed by the Engineer. | m3 | 16 |  | 0
Construction
7.2 | Provide all material and Construct a Shallow Sump Well of 2m length, 2m wide and 3.5m depth below the excavation level with a standard manhole cover and an access GS cat ladder as indicated in the drawing or as directed by the Engineer. | Sum | 1 |  | 0
WATER OFFTAKE CRIB
7.3 | Provide all materials; Angle lines, Wire gauze, Rocks, various sized aggregates and construct a water offtake as shown in the drawings | Sum | 1 |  | 0
7.1 INTAKE PIPES
GI Pipes
7.4.1 | Provide and join double flanged 200mm dia. Class B GS pipes and connect vertically as is indicated in the drawings. | M | 5 |  | 0
7.4.2 | Provide, lay, join and support 200mm dia flanged GS bell mouth housing. | No. | 2 |  | 0
7.4.3 | Provide, lay, join and support 100mm 900 flanged bend to form draw-off. | No. | 2 |  | 0
HDPE Draw pipe
7.5 | Provide, lay and join 200mm dia. HDPE pipe PN 12.5 is indicated in the drawings. | m | 80 |  | 0
Sluice Valve
7.6 | Provide, lay, join and support 200mm dia Sluice valves. | No. | 2 |  | 0
Pipework
7.7 | Provide, lay in trench and join 75mm diameter, HDPE PN10 pipes for connections from shallow/sump well to the cattle troughs as indicated in the drawings. | m | 450 |  | 0
Solar, Pump and related E/M Works
7.8 | Provide and install a solar-powered water pumping system comprising photovoltaic solar panels, galvanized mounting structure, hybrid AC/DC solar submersible pump rated approximately 7.5–9 kW (minimum as required by the selected manufacturer's performance curve) capable of delivering not less than 20 m³/hr against a total dynamic head of 60 m, complete with MPPT controller/inverter, protection devices, cables, accessories, and all necessary installation works. | Prov Sum | 1 |  | 0
| Sub Total for Bill No-7 Water Off take structures, Pumping works and pipework |  |  |  | 0
BILL NO.8 -FENCING
Item | Description | Units | QTY | Rate | Amount (Kshs)
(Kshs)
FENCING
Provide all material below and construct a 12 gauge chain-link fence restrained with barbed wire and with a double leaf Gate to details in the drawing reference number TWWDA/STD/06 and TWWDA/STD/07Concrete Posts to be made from class 20 concrete according to BS 8110
8.1 | Dig circular holes measuring 250mm diameter and 500mm in depth spaced at 3m covering the Dam perimeter | No. | 280 |  | 0
8.2 | Specified concrete fence post | nr | 280 |  | 0
8.3 | Bracing posts | nr | 50 |  | 0
8.4 | Chain link fencing | m | 880 |  | 0
8.5 | 4 strands of Restraining barbed wire | m | 880 |  | 0
8.6 | Concrete Gate posts | nr | 2 |  | 0
8.7 | 4 m wide double leaf gate | nr | 2 |  | 0
| Sub Total For Fencing Works |  |  |  | 0
BILL NO. 9: CATTLE TROUGH BILLS OF QUANTITIES
Item | Description | Unit | Qty | Rate (Kshs) | Amount (Kshs)
Supply the following materials and construct a cattle trough as shown in the drawing and as directed by the engineer. Rate shall be inclusive of all materials, labour, transport and overhead and taxes
9.1 | Excavate up to 0.5m deep to remove loose material and cut away to spoil | m3 | 8 |  | 0
9.2 | Backfill and compact to ground level with Murram | m3 | 8 |  | 0
9.3 | 150mm x 150mm x 300mm concrete blocks | No. | 819 |  | 0
9.4 | Ordinary Portland cement | Bags | 64 |  | 0
9.5 | Weld mesh 4' x 8' - gauge 8 | Pcs | 7 |  | 0
9.6 | Aggregate size 13mm - 20mm | Tons | 15 |  | 0
9.7 | Sand | Tons | 7 |  | 0
9.8 | Stone Rubbles | Tons | 5.44 |  | 0
9.9 | 25mm dia. M.G. GI pipes | Lengths | 2 |  | 0
9.1 | 25mm dia. Ball Valve | No. | 1 |  | 0
9.11 | 25mm dia. Non - Return valve | No. | 2 |  | 0
9.12 | 25mm x 90o bend - M & F | No. | 6 |  | 0
9.13 | Skilled Labour | Man-days | 10 |  | 0
9.14 | Unskilled Labour | Man-days | 30 |  | 0
| TOTAL COST FOR 1No. CATTLE TROUGH |  |  |  | 0
| TOTAL COST FOR 2No. CATTLE TROUGHS | No. | 2 |  | 0

## Bill No 10. Rising Water Main
TANA WATER WORKS DEVELOPMENT AGENCY
BILL NO. 10.0 KANANA WATER PAN RISING MAIN LINE
Item | Description | Unit | Quantity | Rate | Amount
|  |  |  | (Kshs) | (Kshs)
A: GENERAL ITEM
A4.1.1 | Testing of works
A4.1.1.1 | Testing and Commissioning of the Pipeline including provision of all equipment, materials and works necessary for testing such as but not limited to Thrust Blocks, Anchor Blocks,Provision, Transportation and use and disposal of Water, Pipe Fittings,etc. | m | 1700 |  | 0
0
A4.1.1.2 | Disinfection of Pipeline ; Flushing with clear water, filling with water containing 0.05g/l Calcium Hypochlorite, left for 24 hours. This includes supply of necessary Equipment, Materials, Chemicals and Water, Measurement of Residual Chlorine, all as specified and safe disposal of disinfecting water to Engineer's approval. | m | 1700 |  | 0
0
A4.1.2 | Method Related Charges |  |  |  | 0
| The Pipeline will be laid along the road reserves where there is limited access and rural roads with existing active services both on the surface (electricity, etc) and buried (existing community water pipelines, fiber optic cables, etc.) |  |  |  | 0
0
The Contractor's rates shall be deemed to include for any measures necessary to deal with these conditions, provision of access road to work site, liaison with relevant authorities and local residents, payment of any required statutory charges, etc. The Contractor will be required to submit Method Statement for execution of works under these specific conditions for approval prior to execution of the works. These include but are not limited to the following: i. No blasting will be permitted in these areas ii. The Contactor to maintain uninterrupted continuity of water supply in existing pipelines iii. Pedestrian and vehicular Access to individual shops / plots to be maintained at all times iv. Safety hoarding, lighting, bands, warning signs, etc. to be maintained at all times. v. Keeping trenches free of excessive groundwater, seepage or water from any source
A4.2.1.1 | Cost relating to the above mentioned specific conditions | Item | LS
A4.2.1.2 | Allow for a Provisional Sum of Kshs. 200,000 for liaison, facilitation with local residents and relevant authorities and payment for access, accidental damage, temporary access to working spaces during execution of the Works, etc. | Item | P.S |  | 0
| PAGE TOTAL CARRIED TO SECTION COLLECTION SHEET |  |  |  | 0
CLASS D: DEMOLITION AND SITE CLEARANCE
D100 | Clear site for works as instructed 6m wide, including removal of trees and stumps with girths less than 0.5m, hedges, bushes and other vegetation or deleterious organic material, and back filling of holes left by removal of stumps and roots using approved material. | m | 1700 |  | 0
Tree Cutting (Provisional)
Cut down trees, grub up roots and cart away to tips
D210.1 | Girth: 0.5 m - 1.0 m | No | 30 |  | 0
CLASS E: EXCAVATION
Transport pipes from Site Store, Lay and fuse High Density Polyethylene (HDPE) Pipes in Trench,Nominal bore 110mm diameter as described, rates to include for Excavation, necessary trimming and alignment , Preparation of Surfaces, Disposal of Excavated Material, Shoring Sides of Excavation Trenches, Backfilling and Final Reinstatement. The pipes and fittings are to be laid in accordance with Drawings provided and to the Engineers instructions
E413 | OD 110mm in trench, depth not exceeding 1.0 m in soft/normal material | m3 | 1020 |  | 0
E414 | Ditto but depth 1m - 2 m | m3 | 510 |  | 0
E425 | Extra over for excavation in hard material (Provisional) | m3 | 153 |  | 0
| PAGE TOTAL CARRIED TO SECTION COLLECTION SHEET |  |  |  | 0
CLASS I: PIPE WORK - PIPES
Supply, Transport to site and store in secure place. Include supply of jointing materials, bolts, nuts, gaskets, end caps etc as applicable Pipe dimensions/working pressures shall conform to ISO4427-2:2007 PE 100 Pipes.
I431.1 | OD 110mm PN 12.5 | m | 230 |  | 0
I431.2 | Ditto but OD 110mm PN 10 | m | 1470 |  | 0
CLASS J: PIPE WORK - FITTINGS AND VALVES
HDPE Fittings
Plain Ended Vertical /Horizontal Bends
J313.1 | Ditto but OD 140, 11.250 | No | 7 |  | 0
J313.2 | Ditto but 22.50 | No | 6 |  | 0
J313.3 | Ditto but 300 | No | 2 |  | 0
J313.4 | Ditto but 450 | No | 5 |  | 0
J313.5 | Ditto but 900 | No | 4 |  | 0
| PAGE TOTAL CARRIED TO SECTION COLLECTION SHEET |  |  |  | 0
F2.2.3 | All Flanged Level Invert Tee (For Washouts)
F2.2.3.1 | OD 140 x OD 75mm | Nr | 1 |  | 0
F2.2.4 | Valves and Penstocks
F2.2.4.1 | All Flanged Gate Valves
Gate Valves for Washouts, Line Valves and isolation valves for Air Valves to be supplied complete with the spigot pipes, adapters, tees etc Contractor's rates to include for this and all necessary accessories
F2.2.4.1.1 | DN 150mm for LV | Nr | 1 |  | 0
F2.2.4.1.2 | DN 80mm for WO | Nr | 1 |  | 0
F2.2.4.1.3 | DN 50mm for AV | Nr | 3 |  | 0
Air Valves
F2.2.4.2 | Double Orifice Air release valves to Specifications and Drawings
F2.2.4.2.1 | Nominal bore 50 mm , PN 20 | Nr | 3 |  | 0
NON-RETURN VALVE
J813.1 | DN140mm G.I pipe 1m long, flanged at both ends. | Nr | 2 |  | 0
J813.2 | DN140mm steel flanged adaptor. | Nr | 1 |  | 0
J813.3 | DN140mm Mechanical Couplings | Nr | 1 |  | 0
J813.4 | DN150mm all flanged PN16 swing/ball check valve complete with bolts, nuts and washers. | Nr | 1 |  | 0
J813.5 | Galvanised Steel Flange 140 DN125 PN16 | Nr | 2 |  | 0
J813.6 | Stub End PE100 SDR11 PN16 DN140 mm | Nr | 2 |  | 0
CLASS K: PIPE WORK - CHAMBERS AND PIPEWORK ANCILLARIES
Chambers, ducts, culverts, crossings, thrust and anchor blocks, reinstatement and others as listed and specified in drawings.
Note:- Items for work in this class shall include:- - Excavation, preparation of surfaces, disposal of excavated material, shoring sides of excavation, backfilling and removal of redundant services. - Concrete, reinforcement, formwork, joints and finishes.
- Tips for disposal of excavated material or debris to be identified by the Contractor in liaison with the Local Authority.
IN SITU REINFORCED CONCRETE CHAMBERS
Provide all materials and construct Reinforced Concrete Chambers (Class 25/20), internal dimensions 1800mm x 1400mm. Include for supply and fixing of removable precast concrete covers, step irons, compacted granular fill, all formwork, etc. All as detailed on Drawing No. ..................
G2.2.1.2 | Depth 1.5 - 2.0m | Nr | 6 |  | 0
| PAGE TOTAL CARRIED TO SECTION COLLECTION SHEET |  |  |  | 0
G2.2..3 | Method Related Charges
G2.2..3.2 | Allow for keeping excavation free of water which may occur through ground water seepage, rain or other means. | Item | L.S |  | 0
G.2.2.5 | Other Pipework Ancillaries
G2.2.5.1 | Supply and fix marker posts along water Main Route, Road Crossings, change of direction, Air valves, Washouts, Non-Return and Line valve chambers. All in accordance with drawings and specifications as in Drawings | Nr | 12 |  | 0
G2.2.5.2 | Provide all materials and construct Masonry outfall structures on mass concrete plinths at washout drain pipe outlets. | Nr | 1 |  | 0
H: PIPEWORK - SUPPORTS AND PROTECTION, ANCILLARIES TO LAYING AND EXCAVATION
H2.2 | Extra over excavation and backfilling for excavation in Rock. Rate to include carting away and disposal. (Provisional)
H2.2.1 | In chambers
H2.2.1.1 | Excavation in trench for rock | m3 | 10.368 |  | 0
L7 | Concrete Support, Thrust Blocks, Stools/Slip Anchors and Anchor Blocks
Details as per Dwg No. (Provisional)
Rates to include for excavation, formwork, provision and placing of concrete, backfilling etc.
Class 20/20 Mass Concrete
NOTE:- The work includes pipe and fitting fixing
L71 | Volume not exceeding 0.1 m³
L71.1 | To pipes nominal bore not exceeding 110mm | Nr | 5 |  | 0
L72 | Volume:- 0.1 - 0.2m3
L72.1 | To pipes nominal bore not exceeding 110mm | Nr | 2 |  | 0
CLASS X:- MISCELLANEOUS WORKS
Open Cut Road Crossings
X61 | Provide all equipment and materials, open cut road surface in common material (soil/murram). The rate includes all preparatory works, any requisite shoring, strutting, installation of pipe and pipe casing, blanking of tunnel ends with mass concrete/masonry walls upon pipework installation, and necessary grouting and reinstatement, all in accordance with Drawings. Pipe nominal bore not exceeding 400mm. All works to be executed in close liaison with relevant road authorities and rates to include facilitation of the same. The Bidder to submit Method Statement with Bid for execution of these Works. | m | 10 |  | 0
| PAGE TOTAL CARRIED TO SECTION COLLECTION SHEET |  |  |  | 0
BILL SUMMARY SHEET
| Page 1 Total |  |  |  | 0
| Page 2 Total |  |  |  | 0
| Page 3 Total |  |  |  | 0
| Page 4 Total |  |  |  | 0
| Page 5 Total |  |  |  | 0
| BILL TOTAL CARRIED TO GRAND SUMMARY |  |  |  | 0

## Bill No.11. 225M3 TANK
BILL No. 11
KANANA STORAGE TANK 1No. (225m³ CAPACITY)
ITEM | DESCRIPTION | UNIT | QUANTITY | RATE (KSh) | AMOUNT (KSh)
CLASS D - SITE CLEARANCE
D11 | General clearance of all shrubs. | ha | 0.03 |  | 0
D21 | Removal of trees, girth 500 mm - 2m | No. | 3 |  | 0
D31 | Removal of stumps, diameter less than 1m | No. | 10 |  | 0
CLASS E - EARTHWORKS.
General Excavation for Foundations
Excavation for structures: material other than top soil, rock or artificial hard material for attaining the proposed sub grade, haul up to stockpiles on designated area to be determined by the Department.
E411 | Excavation for structures; depth not exceeding 0.25m. | m3 | 17.3 |  | 0
E422 | General Excavation ;depth 0.25 - 0.5m. | m3 | 17.3 |  | 0
E423 | General Excavation ;depth 0.5 - 1m. | m3 | 35 |  | 0
E424 | General Excavation ;depth 1 - 2m. | m3 | 70 |  | 0
E425 | General Excavation ;depth 2 - 5m. | m3 | 70 |  | 0
Excavation Ancillaries
E512 | Preparation of excavated surface to receive permanent works. | m2 | 80 |  | 0
Filling
E614 | Filling to structure using suitable excavated materials | m3 | 10 |  | 0
E615 | Filling to structure using suitable imported materials from borrow pit. -Hardcore fill. | m3 | 24 |  | 0
E645 | 50 mm Blinding layer using quary dust. | m3 | 5 |  | 0
Filling Ancillaries
E722 | Preparation of filled surfaces to receive permanent work. | m2 | 80 |  | 0
CLASS F - INSITU CONCRETE
Provision of concrete - designed concrete
F233 | Concrete Class C15/20 to 100mm thick blinding layer. | m3 | 8 |  | 0
F253 | Concrete Class C25/20 to ground slab | m3 | 27.4 |  | 0
F253 | Concrete Class C25/20 to cover slab | m3 | 16 |  | 0
F253 | Concrete Class C25/20 to central column | m3 | 0.4 |  | 0
Total carried forward to the next page |  |  |  |  | 0
Placing of concrete
F651 | Blinding concrete not exceeding 150mm thick. | m3 | 8 |  | 0
F622 | Reinforced concrete to ground slab | m3 | 16 |  | 0
F632 | Reinforced concrete to cover slab. | m3 | 16 |  | 0
F253 | Concrete Class C25/20 to central column | m3 | 0.4 |  | 0
2.G | CONCRETE ANCILLARIES.
FORWORK
G245.1 | Fair finish sides of ground slab - 200 mm deep. | m2 | 10 |  | 0
G245.2 | Fair finish sides of cover slab - 200 mm deep. | m2 | 7 |  | 0
G215 | Fair finish soffit of cover slab. | m2 | 80 |  | 0
G243 | Fair finish to central column | m2 | 5 |  | 0
REINFORCEMENT
G523 | Nominal diameter 8mm | kg | 346 |  | 0
G524.1 | Nominal diameter 12mm | kg | 4200 |  | 0
G525.2 | Nominal diameter 16mm | kg | 2108 |  | 0
Concrete Accessories
G812.1 | Steel trowel Finishing to top surface of base slab | m2 | 80 |  | 0
G812.2 | Steel trowel finish to sofit and top of cover slab. | m2 | 80 |  | 0
BRICKWORK, BLOCKWORK AND MASONRY
Concrete masonry units bedded in mortar flush pointed including reinforcement using Y8 reinforcement bars for every alternate course.
U521 | 150 - 250mm mm thick solid blockwork | m2 | 85 |  | 0
U531 | 250 - 500mm mm thick solid blockwork | m2 | 41 |  | 0
JOINT
V754 | Provide and apply 20x20mm bondex filler at the tank bottom joint | m | 30 |  | 0
V857 | Provide and apply Bituminous paint on the slab -stone joints at the floor and roof slabs. | m2 | 18 |  | 0
V858 | Perform a leakage test using water to identify any leaks or weak points in the tank. Clean the tank interior and exterior surfaces to remove all dirt, debris, and contaminants. Repair any surface defects such as cracks, holes, or spalling using mortar patches. | m2 | 126 |  | 0
CLASS Z: FINISHES
Z413.1 | 30mm thick two coat sulphate resisting plaster to all internal surfaces including water proofing additives | m2 | 126 |  | 0
Z413.2 | 20mm thick one coat sulphate resisting plaster to all external surfaces including water proofing additives | m2 | 126 |  | 0
Z413.3 | 50mm thick screed three coat sulphate resisting screed to floor surfaces including water proofing additives | m2 | 80 |  | 0
Total carried forward to the next page |  |  |  |  | 0
CHAMBERS
K | CLASS K: PIPE WORK - CHAMBERS AND PIPE WORK ANCILLARIES
Chambers, ducts, culverts, crossings, thrust and anchor blocks, reinstatement and others as listed and specified in drawings.
Note:- Items for work in this class shall include:- - Excavation, preparation of surfaces, disposal of excavated material, shoring sides of excavation, backfilling and removal of redundant services. - Concrete, reinforcement, formwork, joints and finishes. - Tips for disposal of excavated material or debris to be identified by the Contractor in liaison with the Local Authority.
K1 | Excavate for, provide all materials and construct complete inline valve chamber with lockable covers. Internal dimensions 1000mm x 1000 mm. Base slab to be 125 mm thick reinforced concrete and including cover slab of reinforced concrete. Rate to include for all thrust blocks, pipe supports, inspection covers etc as detailed in the drawings. Provide and place mass concrete grade 15 at outfalls to washouts including for all shuttering required as directed by the Resident Engineer.
K111.3 | Inlet,outlet and washout chambers | nr | 3 |  | 0
CLASS J: PIPEWORK - FITTINGS AND VALVES
Provide, handle, install and test the following steel and uPVC pipes and fittings, valves and specials. Rates shall include for completing all pipe joints as specified.
Inlet Steel Pipes and Steel Fittings
J351.1 | 180mm x 150mm HDPE/GI Adaptor | nr | 1 |  | 0
J381.1 | 150mm x 1000mm long single flanged Pipe | nr | 1 |  | 0
J811.1 | 150mm Flanged Gate Valve | nr | 1 |  | 0
J351.2 | 150mm Flanged Adaptor | nr | 2 |  | 0
J311.1 | 150mm x 900 Double Flanged Bend | nr | 2 |  | 0
J381.2 | 150mm x 3500mm long single flanged steel spigot pipe. | nr | 1 |  | 0
J381.3 | 150mm x 600mm long single flanged pipe with central puddle flange. | nr | 1 |  | 0
J8* | 150 mm Double flanged beat equilibrium float valve | nr | 1 |  | 0
J371 | 150mm Flanged Bell mouth | nr | 1 |  | 0
Total carried forward to the next page |  |  |  |  | 0
Total brought forward from the previous page
J311.2 | 150mm x 900 Double Flanged Bend short radius bend | nr | 2 |  | 0
J381.4 | 150mm x 3500mm long Single flanged pipe with puddle flange 500mm away from the flanged end. | nr | 1 |  | 0
J321 | 150mm x 80mm all flanged reducer TEE | nr | 1 |  | 0
J3* | 80mm Blind Flange | nr | 1 |  | 0
J331 | 150 x 180mm Double Flanged Concentric taper | nr | 1 |  | 0
J811.2 | 180mm Flanged Gate Valve | nr | 1 |  | 0
J381.5 | 180mm x 1000mm long single flanged steel spigot pipe. | nr | 1 |  | 0
J351.3 | 180/150 HDPE/ GI adaptor | nr | 1 |  | 0
Overflow and Scour Steel Pipe and Fittings
J381.1 | 90mm x 600mm long Single Flanged pipe with central puddle | nr | 1 |  | 0
J311.1 | 90mm x 900 Double Flanged short radius bend | nr | 1 |  | 0
J351.1 | 90mm Flange Adaptor | nr | 1 |  | 0
J381.2 | 90mm x 2500mm long Single flanged pipe. | nr | 1 |  | 0
J311.2 | 150mm x 450 Double Flanged short radius bend | nr | 1 |  | 0
J381.3 | 150mm x 1500mm long Single flanged pipe with bevelled end | nr | 1 |  | 0
J381.4 | 150mm x 2100mm long Single flanged pipe with puddle flange 450mm from plain end. | nr | 1 |  | 0
J311.3 | 150mm x 900 Double Flanged short radius bend | nr | 1 |  | 0
J351.2 | 160/150 HDPE/ GI adaptor | nr | 1 |  | 0
I512 | 180mm Class C HDPE pipe | m | 24 |  | 0
Vent Pipe
J361 | Provide and fix 100mm vent pipes with gooze wire at the end. | nr | 4 |  | 0
Total carried forward to the next page |  |  |  |  | 0
CLASS N: MISLENEOUS METAL WORK
Rate to include supply and fixing and inclusive of foundations where applicable.
N13.1 | Galvanised mild steel internal ladders with stringers returned to form handrails.Length as shown in the drawings. | nr | 1 |  | 0
N13.1 | Galvanised mild steel external ladders with stringers returned to form handrail.Length as shown in the drawings. | nr | 1 |  | 0
CLASS X:MISCELLANEOUS WORK
X136 | Provide all materials and construct concrete post and Chainlink fence as shown in the drawings. Height : 2.50 - 3.00 m | m | 76 |  | 0
X234 | Provide and install metal gate, width:3 m. | nr | 1 |  | 0
X238 | Allow a Provisional Sum of Kshs 50,000 to be used as directed by the Engineer for any other works as may be deemed necessary. | Item | PS |  | 0
PAINTING
V6.3.3 | Prepare and apply three coats of cement paint on the exterior walls of the tanks inclusive of branding with TWWDA logo. | m2 | 126 |  | 0
BILL TOTAL CARRIED OVER TO SUMMARY PAGE |  |  |  |  | 0

## Tank Collection Sheet
STORAGE TANK 1No. (225M³)
225m3 STORAGE TANK - SUMMARY SHEET
Amount
Kshs.
| Page Total, Page 1 of 5 | 0
| Page Total, Page 2 of 5 | 0
| Page Total, Page 3 of 5 | 0
| Page Total, Page 4 of 5 | 0
0
| Page Total, Page 5 of 5 | 0
Total Exclusive of VAT For 1No. Storage Tank (225m³) |  | 0

## Bill No. 12 BPT
KANANA WATER SUPPLY PROJECT
BILL No. 4.1
TYPICAL 1NO. BREAK PRESSURE TANK (5m3)
ITEM | DESCRIPTION | UNIT | QUANTITY | RATE | AMOUNT
No. |  |  |  | Kshs | Kshs
1 | BREAK PRESSURE TANK CONSTRUCTION
1.1 | Excavate for, provide all materials and construct masonry Break Pressure Tank, capacity of 5m3 with covers, all in accordance with approved specifications on and including provision of connections, vent pipes. Allow for testing, finishing and sterilizing of the Tanks and Pipeworks as specified. | Item | L.S
2 | SITE CLEARANCE AND GENERAL EXCAVATION
2.1 | Clear area within the Break Pressure Tank site of all grass, bushes, shrubs, hedges, grub up roots and cart away to tips as directed by the Engineer. | m2 | 100 |  | 0
0
| Top Soil Stripping |  |  |  | 0
0
2.2 | Excavate over site for BPT, roads, etc.average 150mm deep to remove vegetable soil and stack part of material for use as and where directed by the Engineer, cart away surplus to tips. | m2 | 100 |  | 0
Earthworks and Grading
2.3 | Excavate approximately 300mm below stripped surface to formation level of roads, footpaths and verges including compaction of areas, stack approved material for reuse as fill and cart away surplus to approved tips identified by he Contractor in liaison with the Local Authorities, as directed by the Engineer. | m3 | 30 |  | 0
0
2.4 | Fill using approved excavated material, compact in 150mm layers as specified under roads and verges. | m3 | 20 |  | 0
0
2.5 | -Ditto- around tanks, including cutting and trimming of slopes. | m3 | 5 |  | 0
0
2.6 | Fill using approved hardcore material and compact in 150mm layers as specified. | m3 | 20 |  | 0
0
2.7 | Extra charge over rate shown in item 2.3 for excavation in rock Class 'A'. | m3 | 5 |  | 0
0
2.10 | Spread top soil stacked on site for reuse (Item 2.4) level and prepare for grassing and landscaping. | m2 | 100 |  | 0
PAGE TOTAL CARRIED TO BILL COLLECTION SHEET |  |  |  |  | 0
3 | ROADS AND FOOTPATHS
Murram Roads
3.1 | Provide, lay and compact to a minimum of 150mm thickness and CBR not less than 30, approved hardcore fill over Road Formation Surface. | m2 | 35 |  | 0
3.2 | Provide, lay and compact murram wearing course to a minimum of 150mm thickness consisting of well graded gravel stabilised with 3% cement and compacted using 8-10 tonee roller to the satisfaction of the Engineer, including maintenance during construction period. | m2 | 35 |  | 0
2.3 | Provide, lay and compact murram wearing course to a minimum of 150mm thickness consisting of well graded gravel stabilised with 3% cement and compacted using 8-10 tonee roller to the satisfaction of the Engineer, including maintenance during construction period. | m2 | 172
3.3 | Provide and apply approved herbicide / weed killer to murram base as specified. | m2 | 35 |  | 0
Footpaths
Provide and lay:
3.4 | 100mm murram sub-base, well compacted. | m2 | 15 |  | 0
3.5 | 50mm thick concrete bed for footpath (Class 15) | m2 | 15 |  | 0
2.7 | Precast concrete paving in 600mm x 600mm x 50mm slabs jointed and grouted up in lime and sand (1:3) | m2 | 80 |  | 0
3.6 | Precast concrete paving in 600mm x 600mm x 50mm slabs jointed and grouted up in lime and sand (1:3). | m2 | 15 |  | 0
4 | FENCING AND GATES
4.1 | Excavate for post holes, provide all materials and construct chain link fence on concrete posts at 3m centre to centre as specified on Drg. including straining posts at every 10th post and additional posts at corners. | m | 48 |  | 0
4.2 | Provide all materials and construct metal gate 1.0m wide including pillars, footings, etc. all as detailed on Drg… | Nr | 1 |  | 0
5 | SURFACE WATER DRAINAGE
Earth Drains
5.1 | Excavate for earth drains Type '1' to the alignment and levels as shown on drawings and as directed by the Engineer. Allow for trimming of side to correct slopes and cart away excavated material to tips. Depth n.e. 1.5m. as detailed on Drg. | m | 200 |  | 0
4.2 | Provide and spread 100mm of approved top soil on the base and sides of the earth drain, rake and level to the required profiles as directed by the Engineer (Provisional) | m2 | 500 |  | 0
PAGE TOTAL CARRIED TO BILL COLLECTION SHEET |  |  |  |  | 0
0
6 | SCOUR / OVERFLOW DRAINAGE PIPELINE |  |  |  | 0
0
6.1 | Excavate trench for 200mm dia. uPVC Class 'B' pipe for Scour/ Overflow drainage, backfill after laying of pipes and cart away surplus to tips as directed. Average depth n.e. 2.0m | m | 50 |  | 0
0
6.2 | Supply, lay, joint and test 200mm dia. uPVC Class 'B' pipes including Type 'BO' bed and surround. | m | 50 |  | 0
0
7 | 180mm DIA. PIPEWORK WITHIN BREAK PRESSURE TANK COMPOUND - APPROVED LINED FERROUS PIPES AND FITTINGS |  |  |  | 0
0
7.1 | Excavate trench for 180mm dia. Pipework within Break Pressure Tank Compount - backfill after laying of pipes and cart away surplus to tips as directed. Average depth n.e. 1.5m. | m | 150 |  | 0
Pipework, Fittings and Valves
Supply, Transport to Site and Store in Secure Place Including Jointing Material, Bolts Gaskets, Packing, Jointing Glues, etc. as Applicable
Inlet Ferrous Pipe Fittings to NP16 Details
0
7.2 | 200mm dia. Coupling | Nr | 1 |  | 0
0
7.3 | 200mm dia. Flanged Spigot Pipe 1200mm long (mark 2) | Nr | 1 |  | 0
0
7.4 | 200 x 200mm dia. all Flanged Radial Tee (mark 3) | Nr | 1 |  | 0
0
7.5 | 200mm dia. Blank Flange (mark 4) | Nr | 1 |  | 0
0
7.6 | 200 x 150mm dia. Double flanged concentric taper (mark 5) | Nr | 1 |  | 0
0
7.7 | 150mm dia. Flanged Spigot Pipe 1200mm long (mark 6) | Nr | 4 |  | 0
PAGE TOTAL CARRIED TO BILL COLLECTION SHEET |  |  |  |  | 0
7.8 | 150mm dia. Coupling (mark 7) | Nr | 2 |  | 0
0
7.9 | 150mm dia. Plain Ended Pipe 8m long (cut to suit on site) (mark 8) | Nr | 1 |  | 0
0
7.1 | 150mm dia. all Fanged 90° Bend (mark 9) | Nr | 3 |  | 0
0
7.11 | 150mm dia. Flange Adaptor (mark 10) | Nr | 3 |  | 0
0
7.12 | 150mm dia. all Flanged Gate Valve (mark 11) | Nr | 1 |  | 0
0
7.13 | 150mm dia. Flanged Spigot Pipe 814mm long (cut to suit on site) (mark 12) | Nr | 1 |  | 0
0
7.14 | 150mm dia. Double Flanged Pipe 575mm long with a Puddle Flange at 262mm from one end (mark 13) | Nr | 1 |  | 0
0
7.15 | 150mm dia. all Flanged Float Valve to series 1042 Biwater catalogue or approved equivalent (mark 14) | Nr | 1 |  | 0
0
7.16 | 150mm dia. Flanged Spigot Pipe 739mm long (mark 15) | Nr | 1 |  | 0
0
| Outlet Ferrous Pipe Fittings to NP16 |  |  |  | 0
0
7.17 | 150mm dia. Flanged Bellmouth (mark A) | Nr | 1 |  | 0
0
7.18 | 150mm dia. all Flanged 90° Bend (mark B) | Nr | 2 |  | 0
0
7.19 | 150mm dia. Flanged Spigot Pipe 1950mm long (cut to suit on site) (mark C) | Nr | 1 |  | 0
0
7.2 | 150mm dia. Flange Adaptor (mark D) | Nr | 2 |  | 0
0
7.21 | 150mm dia. all Flanged Gate Valve (mark E) | Nr | 1 |  | 0
0
7.22 | 150mm dia. Flanged Spigot Pipe 1200mm long (mark F) | Nr | 3 |  | 0
0
7.23 | 150mm dia. Coupling (mark G) | Nr | 2 |  | 0
0
7.24 | 150mm dia. Plain Ended Pipe 8m long (cut to suit on site) (mark H) | Nr | 1 |  | 0
0
7.25 | 200 * 150mm dia double flanged concentric taper Coupling (mark I) | Nr | 1 |  | 0
0
7.26 | 200mm dia. Blank Flange (mark J) | Nr | 1 |  | 0
0
7.27 | 200 x 200mm dia. all Flanged Radial Tee (mark K) | Nr | 1 |  | 0
0
7.28 | 200mm dia. Flanged Spigot Pipe 1200mm long (mark L) | Nr | 1 |  | 0
0
7.29 | 200mm dia. Coupling (mark M) | Nr | 1 |  | 0
PAGE TOTAL CARRIED TO BILL COLLECTION SHEET |  |  |  |  | 0
Overflow Ferrous Pipe Fittings to NP16 Details
7.3 | 150mm dia. Flanged Spigot Pipe 425mm long with a Puddle Flange at 162.5mm from the Spigot End (mark a) | Nr | 1 |  | 0
0
7.31 | 150mm dia. all Flanged 900 Bend (mark b) | Nr | 1 |  | 0
0
7.32 | 150mm dia. Flanged Spigot Pipe 439mm long (cut to suit on site) (mark c) | Nr | 1 |  | 0
0
7.33 | 150mm dia. Flange Adaptor (mark d) | Nr | 1 |  | 0
0
7.34 | 150mm dia. all Flanged 450 Bend (mark e) | Nr | 1 |  | 0
0
7.35 | 150mm dia. Flanged Spigot Pipe 502mm long with a Spigot End Bevelled (cut to suit on site) (mark f) | Nr | 1 |  | 0
Washout / Scour Ferrous Pipe Fittings to NP16 Details
7.36 | 150mm dia. Flanged Bellmouth (mark g) | Nr | 1 |  | 0
0
7.37 | 150mm dia. all Flanged 900 Bend (mark h) | Nr | 1 |  | 0
0
7.38 | 150mm dia. Double Flanged Pipe 2350mm long (mark i) | Nr | 1 |  | 0
0
7.39 | 150mm dia. all Flanged Gate Valve to BS 5163 (mark j) | Nr | 1 |  | 0
7.40 | 200mm dia uPVC class 'B' Pipe 10000mm long (mark k) | Nr | 1 |  | 0
8 | VALVE CHAMBERS
8.1 | Provide all materials, excavate for and construct masonry inlet and outlet valve chambers, size 1200mm x 1200mm with precast cover slab and step irons. Depth n.e. 1.5m. | Nr | 2 |  | 0
0
8.2 | -Ditto - but masonry scour/overflow chamber size 1200mm x 1200mm . Depth n.e. 2.0m. | Nr | 1 |  | 0
9 | MISCELLANEOUS
9.1 | Allow a Provisional Sum of Kshs. 50, 000 to be used as directed by the Engineer for any other Works as may be deemed necessary, e.g. Engineering Survey, Approval from relevant Authority for Road Works,etc. | Item | P.S |  | 0
PAINTING
9.2 | Prepare and apply three coats of cement paint on the exterior walls of the tanks inclusive of branding with TWWDA logo. | m2 | 50 |  | 0
PAGE TOTAL CARRIED TO BILL COLLECTION SHEET |  |  |  |  | 0

## BPT Collection Sheet
KANANA WATER SUPPLY PROJECT
TYPICAL 1NO. BREAK PRESSURE TANK (5m3)
Amount
Kshs.
| Page Total, Page 1 of 7 | 0
| Page Total, Page 2 of 7 | 0
| Page Total, Page 3 of 7 | 0
| Page Total, Page 4 of 7 | 0
0
| Page Total, Page 5 of 7 | 0
Total Exclusive of VAT For 1No. BPT |  | 0

## Grand Summary
KANANA WATER PROJECT
Bill Item | Description | Amount (Kshs)
1 | Preliminary and General Items | 0
2 | Site Clearance | 0
3 | Excavation | 0
4 | Embankment Works | 0
5 | Pan/Dam Auxiliary Work | 0
6 | Concrete Works | 0
7 | Water Off take structures, Pumping works and pipework | 0
8 | Fencing Works | 0
9 | 2No. Cattle Troughs | 0
10 | Rising Main Pipeline | 0
11 | 225m3 Storage Tank | 0
12 | 1 No. Break Pressure Tank | 0
| Sub Total | 0
| Add 7.5% Contingencies | 0
| Add 16% VAT | 0
| GRAND TOTAL | 0